## All zones
id | code | Gov | ROU | Sub_zone | Source | P_Zone (before) | P_Zone (with diameter) | Diameter (mm) | Diameter from | Confidence | Note | Field notes
1 | Irb_Kou_Kuf_1 | Irbid | Koura | Kufor Abeel | Judyta PS | Judyta_PS | Judyta_PS_200 | 200 | Field notes (largest feeding line) | Medium |  | there are branches 100 , 150 on the main pipe 200 out from the PS feed this area
2 | Irb_Kou_Kuf_2 | Irbid | Koura | Kufer Awan | Judyta PS | Judyta_PS | Judyta_PS_200 | 200 | Field notes (largest feeding line) | Medium |  | there are branches 100 , 150 ,63 on the main pipe 200 out from the PS feed this area
3 | Irb_Kou_Bai_3 | Irbid | Koura | Bait Aidies | Judyta PS | Judyta_PS | Judyta_PS_200 | 200 | Field notes (largest feeding line) | Medium |  | there are branches 100 , 150 ,63 on the main pipe 200 out from the PS feed this area and the system of the water from the south to north
4 | Irb_Kou_sou_4 | Irbid | Koura | south of Kofur Rakeb | Judyta PS | Judyta_PS | Judyta_PS_200 | 200 | Field notes (largest feeding line) | Medium |  | there are branches 150 on the main pipe 200 out from the PS feed this area
5 | Irb_Kou_Tub_5 | Irbid | Koura | Tubna | Oyoon Hammam PS | Oyoon Hammam PS | Oyoon Hammam PS_150 | 150 | Field notes (largest feeding line) | Reviewed | notes mention another PS/booster downstream | the time encrease day or decrease day and that depend on the water available but in the winter is constant and the there are 100mm pipe line from Oyoon Hammam PS to poster in tubna and 150 to 100 to 63 to feed this area
6 | Irb_Kou_Jan_6 | Irbid | Koura | Janeen Alsaffa | Oyoon Hammam PS | Oyoon Hammam PS | Oyoon Hammam PS_200 | 200 | Field notes (largest feeding line) | Medium |  | there are branches 150 on the main pipe 200 out from the PS feed this area
7 | Irb_Kou_Jan_7 | Irbid | Koura | Janeen alsafa tatoer alhadari | Oyoon Hammam PS | Oyoon Hammam PS | Oyoon Hammam PS_200 | 200 | Field notes (largest feeding line) | Medium |  | there are branches 150 on the main pipe 200 out from the PS feed this area
8 | Irb_Kou_Zum_8 | Irbid | Koura | Zumal | Poster Samo' | Poster Samo'_PS | Poster Samo'_PS_100 | 100 | Field notes (largest feeding line) | High |  | from the coolcetion of pipes that from the poster to feed this area by 100mm pipe
9 | Irb_Kou_Sam_9 | Irbid | Koura | Samo' gharbi | Oyoon Hammam PS | Oyoon Hammam PS | Oyoon Hammam PS_200 | 200 | Field notes (largest feeding line) | Medium |  | there are branches 63 on the main pipe 200 out from the PS feed this area
10 | Irb_Kou_Sam_10 | Irbid | Koura | Samo' Sharqi and Wasat | Poster Samo' | Poster Samo'_PS | Poster Samo'_PS_150 | 150 | Field notes (largest feeding line) | Medium |  | from the poster there 150,100 exsist from the Poster to this area
11 | Irb_Kou_Sam_11 | Irbid | Koura | Samt wa Marhaba | Oyoon Hammam PS | Oyoon Hammam PS | Oyoon Hammam PS_200 | 200 | Field notes (largest feeding line) | Medium |  | there are branches 200,150,100 ,63 on the main pipe 200 out from the PS feed this area
12 | Irb_Kou_Hay_12 | Irbid | Koura | Hay gharbi Dear abu saeed | Oyoon Hammam PS | Oyoon Hammam PS | Oyoon Hammam PS_200 | 200 | Field notes (largest feeding line) | Medium |  | there are branches 200,150,100 ,63 on the main pipe 200 out from the PS feed this area
13 | Irb_Kou_Juf_13 | Irbid | Koura | Juffayn | Oyoon Hammam PS | Oyoon Hammam PS | Oyoon Hammam PS_200 | 200 | Field notes (largest feeding line) | Medium |  | from two pipe 200, 100 from PS to feed this area
14 | Irb_Kou_Ash_14 | Irbid | Koura | Ashrafyah Ras alamoud abu alqayn juffayn daher albaad | Poster Alashrafyyah | Poster al-adasyyeh_PS | Poster al-adasyyeh_PS_200 | 200 | Field notes (largest feeding line) | Medium |  | from 150 mm from 200mm form the ps and it divided to branches 100,63 to feed this area
15 | Irb_Kou_Kuf_15 | Irbid | Koura | Kufer alma Shamali sharqi | Oyoon Hammam PS | Oyoon Hammam PS | Oyoon Hammam PS_200 | 200 | Field notes (largest feeding line) | Medium |  | from branches from 200 pipe line through 63,100
16 | Irb_Kou_Als_16 | Irbid | Koura | Alshrafyyeh Janobi sharqi | Poster Alashrafyyah | Poster al-adasyyeh_PS | Poster al-adasyyeh_PS_200 | 200 | Field notes (largest feeding line) | Medium |  | from the main pipe line 200 there are branches 150, 100 , 63 feed this area
17 | Irb_Kou_Kuf_17 | Irbid | Koura | Kufer alma Alhadayq and south gharbi | Oyoon Hammam PS | Oyoon Hammam PS | Oyoon Hammam PS_200 | 200 | Field notes (largest feeding line) | Medium |  | from two main pipe 200 ,150 and from this pipe there area branches 100,63 feed this area
18 | Irb_Kou_Kuf_18 | Irbid | Koura | Kufr Rakib wa tareeq alroqa | Poster Alshrafyyah | Poster al-adasyyeh_PS | Poster al-adasyyeh_PS_200 | 200 | Field notes (largest feeding line) | Medium |  | from the main pipe line 200 there area branches feed this area 150, and 100 and 63
19 | Irb_Irb_Eas_1 | Irbid | Irbid | East_Kufr_Asad | Kufr_Asad_Wells_1&7_(PS) | Kufr_Asad_Wells_1_7_PS | Kufr_Asad_Wells_1_7_PS |  | No diameter in notes | Low | diameter unknown - ask operator | This sub-zone is divided in 12 distribution areas_ managed by difrents valves_average 8h fiding each area
20 | Irb_Irb_Wes_2 | Irbid | Irbid | West_Kufr_Asad | Kufr_Asad_Wells_1&7_(PS) | NULLKufr_Asad_Wells_1_7_PS | NULLKufr_Asad_Wells_1_7_PS |  | No diameter in notes | Low | diameter unknown - ask operator | This sub-zone is divided in 4 distribution areas_ managed by difrents valves_average 8h fiding each area
21 | Irb_Irb_Sai_3 | Irbid | Irbid | Saidour | Kufr_Asad_Wells_1&7_(PS) | Kufr_Asad_Wells_1_7_PS | Kufr_Asad_Wells_1_7_PS |  | No diameter in notes | Low | diameter unknown - ask operator | This sub-zone is devided in 6 distribution areas_ managed by difrents valves_average 8h fiding each area
22 | Irb_Irb_Kha_4 | Irbid | Irbid | Kharaj | Waslat_Oued_Arab (connection on 800mm from Oued Arab STP) | Waslat_Wadi_Arab_Connection | Waslat_Wadi_Arab_Connection |  | No diameter in notes | Low | diameter unknown - ask operator | This sub-zone is divided in 5 distribution areas_ managed by difrents valves_average 8h-6h fiding each area
23 | Irb_Irb_Qum_5 | Irbid | Irbid | Qum | Waslat_Oued_Arab (connection on 800mm from Oued Arab STP) | Waslat_Wadi_Arab_Connection | Waslat_Wadi_Arab_Connection_200 | 200 | Field notes (largest feeding line) | Reviewed | zone on DN200 branch of the DN800 Wadi Arab conveyor | from the wadi Arab PS3 there are branch feed this area 150mm from 200 from 800mm to feed this area
24 | Irb_Irb_Qam_6 | Irbid | Irbid | Qamim | Waslat_Oued_Arab (connection on 800mm from Oued Arab STP) | Waslat_Wadi_Arab_Connection | Waslat_Wadi_Arab_Connection_200 | 200 | Field notes (largest feeding line) | Reviewed | zone on DN200 branch of the DN800 Wadi Arab conveyor | from the wadi Arab PS3 there are branch feed this area 100mm from 200 from 800mm to feed this area
25 | Irb_Irb_Hou_7 | Irbid | Irbid | Houfa Wastiyh | Waslat_Oued_Arab (connection on 800mm from Oued Arab STP) | Waslat_Wadi_Arab_Connection | Waslat_Wadi_Arab_Connection_200 | 200 | Field notes (largest feeding line) | Reviewed | zone on DN200 branch of the DN800 Wadi Arab conveyor | from the wadi Arab PS3 there are branch feed this area 100mm from 200 from 800mm to feed this area
26 | Irb_Irb_Kuf_8 | Irbid | Irbid | Kufrain | Waslat_Oued_Arab (connection on 800mm from Oued Arab STP) | Waslat_Wadi_Arab_Connection | Waslat_Wadi_Arab_Connection_200 | 200 | Field notes (largest feeding line) | Reviewed | zone on DN200 branch of the DN800 Wadi Arab conveyor | from the wadi Arab PS3 there are branch feed this area 100,150,180mm from 200 from 800mm to feed this area
27 | Irb_Irb_Kuf_9 | Irbid | Irbid | Kufryuba_jumaha | Waslat_Oued_Arab (connection on 800mm from Oued Arab STP) | Waslat_Wadi_Arab_Connection | Waslat_Wadi_Arab_Connection_200 | 200 | Field notes (largest feeding line) | Reviewed | zone on DN200 branch of the DN800 Wadi Arab conveyor | from the wadi Arab PS3 there are branch feed this area 150mm from 200 from 800mm to feed this area
28 | Irb_Irb_Dou_10 | Irbid | Irbid | Dougara | Dougara wells (07jul~34m3/h) | Dougara_Wells | Dougara_Wells |  | No diameter in notes | Low | diameter unknown - ask operator | This zone is divided on 15 sub areas - each 8h-12h per turn
29 | Irb_Irb_Kuf_11 | Irbid | Irbid | Kufr-Rahtah | Waslat Wadi Arab (800-150) | Waslat_Wadi_Arab_Connection | Waslat_Wadi_Arab_Connection |  | No diameter in notes | Low | diameter unknown - ask operator | This zone is divided on 4 sub areas - each 6 per turn
30 | Irb_Irb_Zah_12 | Irbid | Irbid | Zahar_West | Waslat Wadi Arab (800-150) | Waslat_Wadi_Arab_Connection | Waslat_Wadi_Arab_Connection |  | No diameter in notes | Low | diameter unknown - ask operator | This area is feeded once the low part of Kufr_Rahtah is closed, the head raise allowing to supply Zahar_West
31 | Irb_Irb_Juj_13 | Irbid | Irbid | Jujine | Waslat Wadi Arab (800-150) | Waslat_Wadi_Arab_Connection | Waslat_Wadi_Arab_Connection |  | No diameter in notes | Low | diameter unknown - ask operator | This area is divided into diffrents sub-areas - each 6h to _8h
32 | Irb_Irb_Zah_14 | Irbid | Irbid | Zahar_North | Waslat Wadi Arab (800-150) | Waslat_Wadi_Arab_Connection | Waslat_Wadi_Arab_Connection |  | No diameter in notes | Low | diameter unknown - ask operator | This zone is supplied once Jijine is supplied and the operator begins to close the valves, the water level rises allowing Zahra_North to be supplied.
33 | Irb_Irb_Zah_15 | Irbid | Irbid | Zahar_South | Waslat Wadi Arab (800-150) | Waslat_Wadi_Arab_Connection | Waslat_Wadi_Arab_Connection |  | No diameter in notes | Low | diameter unknown - ask operator | This zone is supplied once Kufr-Rahtah is supplied and the operator begins to close the valves, the water level rises allowing Zahra_South to be supplied.
34 | Irb_Irb_Jam_16 | Irbid | Irbid | Jamha_Center | Waslat Wadi Arab (800-150) | Waslat_Wadi_Arab_Connection | Waslat_Wadi_Arab_Connection |  | No diameter in notes | Low | diameter unknown - ask operator | This zone is supplied once Zahar and Jujine and Sum is supplied and the operator begins to close the valves, the water level rises allowing Jamha Center to be supplied.
35 | Irb_Irb_Jam_17 | Irbid | Irbid | Jamha_low_zone | Waslat Wadi Arab (800-150) | Waslat_Wadi_Arab_Connection | Waslat_Wadi_Arab_Connection |  | No diameter in notes | Low | diameter unknown - ask operator | This zone is supplied once Zahar and Jujine and Sum is supplied and the operator begins to close the valves, the water level rises allowing Jamha Low Zone to be supplied.
36 | Irb_Irb_Sou_18 | Irbid | Irbid | Soum | Waslat Wadi Arab (800-150) | Waslat_Wadi_Arab_Connection | Waslat_Wadi_Arab_Connection_250 | 250 | Field notes (largest feeding line) | Reviewed | supplied via DN250 from the DN800 Wadi Arab line | Supplied via DN250 from Waslat Wadi_Arab 800-150-250
37 | Irb_Irb_Jam_19 | Irbid | Irbid | Jamha_Upper_zone | Waslat Wadi Arab (800-150) | Waslat_Wadi_Arab_Connection | Waslat_Wadi_Arab_Connection |  | No diameter in notes | Low | diameter unknown - ask operator | This zone is supplied once Zahar and Jujine and Sum and Jamha_Low_Zone is supplied and the operator begins to close the valves, the water level rises allowing Jamha high Zone to be supplied.
38 | Irb_Irb_Ass_20 | Irbid | Irbid | Assara | Assara wells + Zabda Resv | Assara_PS | Assara_PS |  | No diameter in notes | Low | diameter unknown - ask operator | The area pressurized from Assara PS - Assara reservoir is fed from Zabda Reservoir once Foara and Hour are supplied and the operator begins to close the valves
39 | Irb_Irb_Foa_21 | Irbid | Irbid | Foara | Foara wells + Zabda Resv | Foara_PS | Foara_PS |  | No diameter in notes | Low | diameter unknown - ask operator | Supplied from Foara well the week day, and from Zabda thursday and friday - splited into sub-zones
40 | Irb_Irb_Hou_22 | Irbid | Irbid | Hour | Foara wells + Zabda Resv | Foara_PS | Foara_PS |  | No diameter in notes | Low | diameter unknown - ask operator | Exceptionally supplied from Foara well _ otherwise from Zabda Thursday to Friday: splited into sub-zones ~ 6 hours each
41 | Irb_Irb_Tog_23 | Irbid | Irbid | Togbuol | Zabda Resv | Aydun-tagarb | Aydun-tagarb |  | No diameter in notes | Low | diameter unknown - ask operator | This zone is supplied once Foara and Hour are supplied and the operator begins to close the valves, the water level rises allowing Togbuol Zone to be supplied.
42 | Irb_Irb_Huw_24 | Irbid | Irbid | Huwwara | Zabda Resv (PS : 500 m3/h x 2) | Aydun-tagarb | Aydun-tagarb_300 | 300 | Field notes (largest feeding line) | Medium |  | one supply zone - Through 180mm + 300 mm pipe
43 | Irb_Irb_Huw_25 | Irbid | Irbid | Huwwara-East | Zabda Resv (PS : 500 m3/h x 2) | Aydun-tagarb | Aydun-tagarb_400 | 400 | Field notes (largest feeding line) | Reviewed | large main (>=400) - check it is the zone feed, not a transmission line | through 400mm pipe
44 | Irb_Irb_Mar_26 | Irbid | Irbid | Maru | Bushra Resv (500 m3) - | Bushra_PS | Bushra_PS |  | No diameter in notes | Low | diameter unknown - ask operator | Sector isolated by two valves 291 + 1946
45 | Irb_Irb_Hak_27 | Irbid | Irbid | Hakama | Bushra Resv (500 m3) - | Bushra_PS | Bushra_PS_200 | 200 | Field notes (largest feeding line) | Medium |  | 1- DN125 DN200 DN150: Bushra in 3 cycles (several valves for sectorization - not digitalized)
46 | Irb_Irb_Hak_28 | Irbid | Irbid | Hakama-Bayada | Zabda Resv | Aydun-tagarb | Aydun-tagarb_400 | 400 | Field notes (largest feeding line) | Reviewed | large main (>=400) - check it is the zone feed, not a transmission line | this area feed by gravity from Res by pipe 400mm from Res
47 | Irb_Irb_Bus_29 | Irbid | Irbid | Bushra | Bushra Resv (500 m3) | Bushra_PS | Bushra_PS_200 | 200 | Field notes (largest feeding line) | High |  | Zone alimentee par le DN200 depuis SP Bushra - zone isolé sur la rourte (ouest) Amman ¦ Zone fed by DN200 from Bushra PS - zone isolated on the road (west) Amman
48 | Irb_Irb_Sal_30 | Irbid | Irbid | Sall | Bushra Resv (500 m3) | Bushra_PS | Bushra_PS_200 | 200 | Field notes (largest feeding line) | High |  | alimenter depuis DN200 Bushra PS - 2 resv existants out of services ¦ Fed from DN200 Bushra PS - 2 existing reservoirs out of service*
49 | Irb_Irb_Sal_31 | Irbid | Irbid | Sall-Aliya | Hakama_9_well | Hakama_Well_9 | Hakama_Well_9 |  | No diameter in notes | Low | diameter unknown - ask operator | systeme indépendant depuisforage Hakama 9 PS - Le reste du temps Well 9 pompe vers Bushra Resv ¦ Independent system from Hakama 9 PS borehole - The rest of the time Well 9 pumps towards Bushra Reservoir
50 | Irb_Irb_Al-_32 | Irbid | Irbid | Al-Maghayer | Bushra Resv (500 m3) | Bushra_PS | Bushra_PS_150 | 150 | Field notes (largest feeding line) | High |  | Alimenter depuis Bushra PS par la conduite DN150 isoler de l'autre partie Est de de la zone sur le DN150 avec une vanne ¦ Fed from Bushra PS by DN150 pipe - isolated from the other eastern part of the zone on DN150 with a valve
51 | Irb_Irb_Al-_33 | Irbid | Irbid | Al-Maghayer_Zumla | Bushra Resv (500 m3) - Rahoub_PS | Rahoub_PS | Rahoub_PS |  | No diameter in notes | Low | diameter unknown - ask operator | zone déviser en 4 sous zones - alimenter depuis Bushra PS 3 days et Rahoub PS 24H/7d ¦ Zone divided into 4 sub-zones - fed from Bushra PS 3 days and Rahoub PS 24h/7 days
52 | Irb_Irb_Bay_34 | Irbid | Irbid | Bayat_Yafaa | Kufr_Yuba | Kufr_Yuba_Res | Kufr_Yuba_Res_150 | 150 | Field notes (largest feeding line) | High |  | Supplied by the DN150 from Kufr-Yuba PS (wells)
53 | Irb_Irb_Wes_35 | Irbid | Irbid | West_Bayat_Yafaa | Kufr_Yuba | Kufr_Yuba_Res | Kufr_Yuba_Res_150 | 150 | Field notes (largest feeding line) | High |  | Supplied by the DN150 from Kufr-Yuba PS (wells)
54 | Irb_Irb_Nor_36 | Irbid | Irbid | North_Dier_Sanya | Waslat_Wadi_Arab (800-100) | Waslat_Wadi_Arab_100 | Waslat_Wadi_Arab_100 | 100 | Already in P_Zone | High |  | Supplied by DN100 from DN800 (Wadi-Arab PS3) - (SIG to update) - no DN200 in place DN150 from DN100 from DN800 - divided into sub-zones
55 | Irb_Irb_Sou_37 | Irbid | Irbid | South_Dier_Sanya | Waslat_Wadi_Arab (800-100) | Waslat_Wadi_Arab_100 | Waslat_Wadi_Arab_100 | 100 | Already in P_Zone | High |  | Supplied by DN100 from DN800 (Wadi-Arab PS3) - DN100 branch towards the south - from DN800 Wadi Arab -
56 | Irb_Irb_Al__38 | Irbid | Irbid | Al_Tayba_Absara_Abou_Ali | Waslat_Wadi_Arab (800-100) | Waslat_Wadi_Arab_100 | Waslat_Wadi_Arab_100 | 100 | Already in P_Zone | High |  | Supplied by the DN100 extension towards the west - the DN100 ends at its extrémity - no DN200 pipeline on the GIS
57 | Irb_Irb_Sam_39 | Irbid | Irbid | Samaa | Mandah well 1+3 + Al_Tayba Well | Mandah_PS1 | Mandah_PS1_200 | 200 | Field notes (largest feeding line) | Medium |  | Zone supplied by Mandah (3 + 1) via DN200 - DN200 up to near Al-Tayybeh PS - DN200 divides into 2xDN100 + DN150 - one rotation for each line DN100+DN150 (other DN100 for 207) - GIS not updated
58 | Irb_Irb_Mek_40 | Irbid | Irbid | Mekheraba | Mandah well 1+3 + Al_Tayba Well | Mandah_PS1 | Mandah_PS1_200 | 200 | Field notes (largest feeding line) | Medium |  | Zone supplied by Mandah (3 + 1) via DN200 - DN200 up to NEAR Al-Tayybeh PS - DN200 divides into DN100 - GIS not updated
59 | Irb_Irb_Man_41 | Irbid | Irbid | Mandah | Mandah well 4 | Mandah_PS4 | Mandah_PS4_100 | 100 | Field notes (largest feeding line) | High |  | The zone is supplied by Mandah well 4 - Via DN100 - disconnected at its end from the Al_Tayba zone - divided insupply zone - 6 to 8 h for each zone
60 | Irb_Irb_Wes_42 | Irbid | Irbid | West_El_Tayba | Mandah well 4 | Mandah_PS4 | Mandah_PS4_100 | 100 | Field notes (largest feeding line) | High |  | The zone is supplied by Mandah well 4 - Via DN100 - disconnected at its end from the Al_Tayba zone - divided insupply zone - 6 to 8 h for each zone
61 | Irb_Irb_Cen_43 | Irbid | Irbid | Center_El_Tayba | Mandah well 1+3 | Mandah_PS1 | Mandah_PS1_200 | 200 | Field notes (largest feeding line) | High |  | Zone supplied by Mandah (3 + 1) via DN200 - DN200 to the East up to Al-Tayba center - GIS not updated
62 | Irb_Irb_Dei_44 | Irbid | Irbid | Deir_Yusuf | Juhfiyya wells (PS) | Juhfiyya_Wells_PS | Juhfiyya_Wells_PS_150 | 150 | Field notes (largest feeding line) | High |  | supplied from Well Juhffiya via DN150 - DN150 from Juhffiya PS - DN150 divided into 3 sections - 1st section
63 | Irb_Irb_Al__45 | Irbid | Irbid | Al_mazare | Juhfiyya wells (PS) | Juhfiyya_Wells_PS | Juhfiyya_Wells_PS_150 | 150 | Field notes (largest feeding line) | High |  | supplied from Well Juhffiya via DN150 - DN150 from Juhffiya PS - DN150 divided into 3 sections - 2 section
64 | Irb_Irb_Ana_46 | Irbid | Irbid | Anaba | Juhfiyya wells (PS) | Juhfiyya_Wells_PS | Juhfiyya_Wells_PS_150 | 150 | Field notes (largest feeding line) | High |  | supplied from Well Juhffiya via DN150 - DN150 from Juhffiya PS - DN150 divided into 3 sections - 3 section
65 | Irb_Irb_Hay_47 | Irbid | Irbid | Hay_Thaher | Samad_PS | Samad_PS | Samad_PS_150 | 150 | Field notes (largest feeding line) | Medium |  | DN100 distribution - DN150 transfert then distribution
66 | Irb_Irb_Nat_48 | Irbid | Irbid | Natfah | Juhfiyya wells (PS) | Juhfiyya_Wells_PS | Juhfiyya_Wells_PS_150 | 150 | Field notes (largest feeding line) | High |  | Supplied by DN150 from Juhfiyya_PS (east outlet) - transmission on the first section then distribution
67 | Irb_Irb_Kuf_49 | Irbid | Irbid | Kufr_Yuba | Juhfiyya wells (PS) | Juhfiyya_Wells_PS | Juhfiyya_Wells_PS_150 | 150 | Field notes (largest feeding line) | High |  | Supplied by DN150 from Juhfiyya_PS (east outlet) - 2sd section of the DN150 pipe (same for the distribution zone 218)
68 | Irb_Irb_Sam_50 | Irbid | Irbid | Samad | Samad_PS | Samad_PS | Samad_PS_150 | 150 | Field notes (largest feeding line) | High |  | Supplied by DN150 from Samad_PS
69 | Irb_Irb_Zou_51 | Irbid | Irbid | Zoubiya | Samad_PS | Samad_PS | Samad_PS_300 | 300 | Field notes (largest feeding line) | Medium |  | Supplied by DN150 (same 215) pipe connected on the DN300 comming from Samad_PS
70 | Maf_Nor_Saf_1 | Mafraq | North Badia | Safawi janoubi | Safawi PS | Safawi_PS | Safawi_PS_100 | 100 | Field notes (largest feeding line) | Medium |  | note the resurvoir feed from the 16hr the pipe line exsit form the PS is 100 and divided to 63mm to feed the area
71 | Maf_Nor_Hay_2 | Mafraq | North Badia | Hay shamali | safawi PS | Safawi_PS | Safawi_PS |  | No diameter in notes | Low | diameter unknown - ask operator | the water feed the first sharq area and garpi the schoual is repeated when finishte the cicyel not every week
72 | Maf_Nor_Has_3 | Mafraq | North Badia | Hashmyye/Alyah shwee'er/ Manshiyyet khaleefa /slaah JAW | K140 PS | Safawi_PS | Safawi_PS_400 | 400 | Field notes (largest feeding line) | Reviewed | large main (>=400) - check it is the zone feed, not a transmission line | this area feeded by pipe from the 400mm it's 100, and 63
73 | Maf_Nor_Bas_4 | Mafraq | North Badia | Bashriih + Hamra suhem sharqi | Beshryyeh PS | Bishiryyah_PS_150 | Bishiryyah_PS_150 | 150 | Already in P_Zone | High |  | from the PS the PS feet two line one is 200mm exist from the pS and there are pipe 300 feet the 400mm pipe line and fromt the two pipe line 400, and 200 feed the area by breanches 125,100,63
74 | Maf_Nor_Dir_5 | Mafraq | North Badia | Dir Al-Kahf | Beshryyeh PS | Bishiryyah_PS | Bishiryyah_PS_200 | 200 | Field notes (largest feeding line) | High |  | by pipe 200 from beshryyeh PS
75 | Maf_Nor_Tal_6 | Mafraq | North Badia | Tal Rmah,Mrajb, deir al qen ,jadaa,Mathnah , mansoora | Dr Al-kahf PS | Dir Al-kahf PS | Dir Al-kahf PS_150 | 150 | Field notes (largest feeding line) | High |  | from 150 mm from Dr Al-Kahf
76 | Maf_Nor_HAM_7 | Mafraq | North Badia | HAMRA SUHEIM GHARB | 124PS | K124_PS | K124_PS_150 | 150 | Field notes (largest feeding line) | High |  | from the pipe 150 from the 124ps feed this area
77 | Maf_Nor_Hla_8 | Mafraq | North Badia | Hlaiwa alabdoun | K124 PS | K124_PS | K124_PS_150 | 150 | Field notes (largest feeding line) | Medium |  | there area pipe 150 from the PS feed this area by 63
78 | Maf_Nor_HLA_9 | Mafraq | North Badia | HLAWA shamali | 124 PS | K124_PS | K124_PS_200 | 200 | Field notes (largest feeding line) | High |  | from 200mm pipe form 124PS
79 | Maf_Nor_HLA_10 | Mafraq | North Badia | HLAWA janoubi | 124 PS | K124_PS | K124_PS_150 | 150 | Field notes (largest feeding line) | Medium |  | this area feed by 125 from the 150 mm pipe to feed this area from branches
80 | Maf_Nor_MAN_11 | Mafraq | North Badia | MANARA + SAADA SHARQI | 124 PS | K124_PS | K124_PS_400 | 400 | Field notes (largest feeding line) | Reviewed | large main (>=400) - check it is the zone feed, not a transmission line | there area line 150 from 124ps and there another area feed by 400
81 | Maf_Nor_Saa_12 | Mafraq | North Badia | Saadeh | 124 PS | K124_PS | K124_PS_400 | 400 | Field notes (largest feeding line) | Reviewed | large main (>=400) - check it is the zone feed, not a transmission line | this area feed by 124 by 400 and there 100 also 150,.. to feed the area
82 | Maf_Nor_Ash_13 | Mafraq | North Badia | Ashrafiyyeh & Nayfeh | K111 PS | K111_PS | K111_PS_400 | 400 | Field notes (largest feeding line) | Reviewed | large main (>=400) - check it is the zone feed, not a transmission line | from two pipe 400, 200 and the ashrafiyyeh feed by 400 and Nayfeh feed by 200 throgh 100mm
83 | Maf_Nor_RAH_14 | Mafraq | North Badia | RAHBET RAKKAD & Al Hamidiyya | Poster K111 PS | K111_PS | K111_PS_400 | 400 | Field notes (largest feeding line) | Reviewed | K111 PS takes water from DN600 and discharges to DN400/DN150; zone on DN400 | the K111 ps take the water from 600mm and give the water to 400 and 150 and this area feed by this area
84 | Maf_Nor_Zam_15 | Mafraq | North Badia | Zamleh | K103 Ps | K103_PS | K103_PS_150 | 150 | Field notes (largest feeding line) | High |  | from pipe 150 from the PS to feed this area
85 | Maf_Nor_SAL_16 | Mafraq | North Badia | SALHIYYEH HAY SHARQI JANOOBI AND SHAMALI | k103 PS | K103_PS | K103_PS_150 | 150 | Field notes (largest feeding line) | High |  | from the 150 pipe line from PS
86 | Maf_Nor_SEE_17 | Mafraq | North Badia | SEEDIYYEH HAY SHAMALI SHARQI | k96 PS | K96_PS | K96_PS_150 | 150 | Field notes (largest feeding line) | Medium |  | for this area there are two main pipe sourse 150, 100 to feed this area
87 | Maf_Nor_Nor_18 | Mafraq | North Badia | North Badia Hospital | K103 PS | K103_PS | K103_PS_150 | 150 | Field notes (largest feeding line) | High |  | this area feed by two sourse the first from 150 mm from 103 ps and there another pipe 150 from K96 ps feed in sun and mon
88 | Maf_Nor_saa_19 | Mafraq | North Badia | saadiyyeh + ada'man + fraaj | K96 PS | K96_PS | K96_PS_150 | 150 | Field notes (largest feeding line) | Medium |  | the main pipe line is 150 mm and 125 and there are 100 from 150
89 | Maf_Nor_AQE_20 | Mafraq | North Badia | AQEB | K93_PS | K93_PS | K93_PS_100 | 100 | Field notes (largest feeding line) | High |  | from the PS 100mm
90 | Maf_Nor_Hay_21 | Mafraq | North Badia | Hay Alamer abdullah | K93_PS | K93_PS | K93_PS_100 | 100 | Field notes (largest feeding line) | High |  | from the pipe form the poster 100 mm
91 | Maf_Nor_Hme_22 | Mafraq | North Badia | Hmedyyet masaeed | K93_PS | K93_PS | K93_PS_150 | 150 | Field notes (largest feeding line) | High |  | from 150 mm form the poster
92 | Maf_Nor_Tay_23 | Mafraq | North Badia | Taybeh and Hay shabbar | Rawdet Amera Basma PS | Rawdet Amera Basma_PS | Rawdet Amera Basma_PS_150 | 150 | Field notes (largest feeding line) | High |  | from 150mm from the PS and after reach the area it there are branches to feed this area
93 | Maf_Nor_Raw_24 | Mafraq | North Badia | Rawdet Amera Basma | Rawdet Amera Basma PS | Rawdet Amera Basma_PS | Rawdet Amera Basma_PS_150 | 150 | Field notes (largest feeding line) | High |  | from the south the area hay sharqi and after that the worater go to up and Right to Left and there are vlave fore each part from two pipe line 150 from the PS
94 | Maf_Nor_um _25 | Mafraq | North Badia | um Jmaal baladih , Madahleh | Rawdet Amera Basma PS | Rawdet Amera Basma_PS | Rawdet Amera Basma_PS_150 | 150 | Field notes (largest feeding line) | High |  | from the pipe 150 from PS and note for the in UM jemal chanes every week
95 | Maf_Nor_Hay_26 | Mafraq | North Badia | Hay Alathaar | Rawdet Amera Basma PS | Rawdet Amera Basma_PS | Rawdet Amera Basma_PS_150 | 150 | Field notes (largest feeding line) | High |  | from the ps 150mm and the schoal is changes every week in all the Um jeamal area
96 | Maf_Nor_Hay_27 | Mafraq | North Badia | Hay Maktaba | Rawdet Amera Basma PS | Rawdet Amera Basma_PS | Rawdet Amera Basma_PS_150 | 150 | Field notes (largest feeding line) | High |  | from 150 mm
97 | Maf_Nor_Kou_28 | Mafraq | North Badia | Koum Ahmar Hay shamali and Janoobi | Koum Ahmar ps | Koum Ahmar_PS | Koum Ahmar_PS_125 | 125 | Field notes (largest feeding line) | Medium |  | feed by 100 , 125 from PS
98 | Maf_Nor_MAN_29 | Mafraq | North Badia | MANSHIYYET ALKAMEES | Koum Ahmar ps | Koum Ahmar_PS | Koum Ahmar_PS_100 | 100 | Field notes (largest feeding line) | High |  | from 100 from ps
99 | Maf_Nor_Ras_30 | Mafraq | North Badia | Rasm Alhesan | Koum Ahmar ps | Koum Ahmar_PS | Koum Ahmar_PS_100 | 100 | Field notes (largest feeding line) | High |  | from 100mm from ps
100 | Maf_Nor_Hay_31 | Mafraq | North Badia | Hay Al Joulan | Koum Ahmar ps | Koum Ahmar_PS | Koum Ahmar_PS_100 | 100 | Field notes (largest feeding line) | Medium |  | 100mm and 50 mm and not like the Gis network
101 | Maf_Nor_sha_32 | Mafraq | North Badia | shari' Rai'eesi | Amra ps | Amra_PS | Amra_PS_150 | 150 | Field notes (largest feeding line) | Medium |  | from the main pipe 150mm and branches 125 and 100mm
102 | Maf_Nor_Kou_33 | Mafraq | North Badia | Koum Al-Raf | Amra ps | Amra_PS | Amra_PS_150 | 150 | Field notes (largest feeding line) | Medium |  | this area feed by 100from the 150 mm pipe to feed this area from branches
103 | Maf_Nor_Qar_34 | Mafraq | North Badia | Qarb Sab' Esyar | Amra ps | Amra_PS | Amra_PS_150 | 150 | Field notes (largest feeding line) | Medium |  | this area feed by 100,125 from the 150 mm pipe to feed this area from branches
104 | Maf_Nor_sha_35 | Mafraq | North Badia | sharq SAbe' Esyar | Amra ps | Amra_PS | Amra_PS_150 | 150 | Field notes (largest feeding line) | Medium |  | this area feed by 100,125 from the 150 mm pipe to feed this area from branches
105 | Maf_Nor_Hay_36 | Mafraq | North Badia | Hay Rheiba | Amra ps | Amra_PS | Amra_PS_150 | 150 | Field notes (largest feeding line) | Medium |  | this area feed by 100,125 from the 150 mm pipe to feed this area from branches
106 | Maf_Nor_Alf_37 | Mafraq | North Badia | Alfaisaliyeh & Al Harara | Alfaisaliyeh PS | Alfaisaliyeh_PS | Alfaisaliyeh_PS_100 | 100 | Field notes (largest feeding line) | High |  | the system is there are sepreated 100mm from the PS exsist to feed this area
107 | Maf_Nor_Sob_38 | Mafraq | North Badia | Sobhiyyeh | Sabha PS | Sabha_PS | Sabha_PS_150 | 150 | Field notes (largest feeding line) | High |  | from 150mm pipe from the PS
108 | Maf_Nor_Sab_39 | Mafraq | North Badia | Sabha | Sabha PS | Sabha_PS | Sabha_PS_150 | 150 | Field notes (largest feeding line) | Medium |  | the water system from the PS there are two pipe 150 and there are branches on this pipe it 100, 125 and 63 to feed this area
109 | Maf_Nor_Man_40 | Mafraq | North Badia | Manshiet algoblan | Dafyaneh ps | Dafyaneh ps , Mukefteh PS | Dafyaneh ps , Mukefteh PS_200 | 200 | Field notes (largest feeding line) | Reviewed | two sources in one P_Zone - DN given is the largest line | there area pipe 200 from ps to feed this area
110 | Maf_Nor_Daf_41 | Mafraq | North Badia | Dafyaneh | Dafyaneh ps , Mukefteh PS | Dafyaneh ps , Mukefteh PS | Dafyaneh ps , Mukefteh PS_200 | 200 | Field notes (largest feeding line) | Reviewed | two sources in one P_Zone - DN given is the largest line | this area feed by two main pipe from PS 200, 150 by branches 125,100,63 to feed this area
111 | Maf_Nor_Hay_42 | Mafraq | North Badia | Hay Alhelo | Dafyaneh PS | Dafyaneh ps , Mukefteh PS | Dafyaneh ps , Mukefteh PS_150 | 150 | Field notes (largest feeding line) | Reviewed | two sources in one P_Zone - DN given is the largest line | from branches125,63 from the pipe 150 to feed this area
112 | Maf_Nor_Khs_43 | Mafraq | North Badia | Khshaa Slaiteyeen | Dafyaneh ps , Mukefteh PS | Dafyaneh ps , Mukefteh PS | Dafyaneh ps , Mukefteh PS_200 | 200 | Field notes (largest feeding line) | Reviewed | two sources in one P_Zone - DN given is the largest line | from the same pipe 200mm it connnected between two PS and feed half time from Dafyaneh ps and half time from Mukkefteh ps
113 | Maf_Nor_Hay_44 | Mafraq | North Badia | Hay algomaad | Dafyaneh ps | Dafyaneh ps , Mukefteh PS | Dafyaneh ps , Mukefteh PS_200 | 200 | Field notes (largest feeding line) | Reviewed | two sources in one P_Zone - DN given is the largest line | pipe 125 mm from the 200mm pipe
114 | Maf_Nor_Um _45 | Mafraq | North Badia | Um Qutain | Mukefteh PS | Mukefteh_PS | Mukefteh_PS_200 | 200 | Field notes (largest feeding line) | Medium |  | the main sourse of the water from the pipe 200 and there are branches on this pipe 125, 100 to feed this area
115 | Maf_Nor_Muk_46 | Mafraq | North Badia | Mukaifteh | Mukefteh PS | Mukefteh_PS | Mukefteh_PS_200 | 200 | Field notes (largest feeding line) | High |  | from the main pipe 200mm
116 | Maf_Nor_Maz_47 | Mafraq | North Badia | Mazouleh | Mukefteh PS | Mukefteh_PS | Mukefteh_PS_125 | 125 | Field notes (largest feeding line) | High |  | from 125 pipe line from ps
117 | Maf_Nor_abu_48 | Mafraq | North Badia | abu alfarth and Manshiyyat Qanno | Mukefteh PS | Mukefteh_PS | Mukefteh_PS_200 | 200 | Field notes (largest feeding line) | High |  | from the main pipe 200
118 | Maf_Nor_Abu_49 | Mafraq | North Badia | Abu Alfarth | Abu Alfarth PS | Abu Alfarth_PS | Abu Alfarth_PS_100 | 100 | Field notes (largest feeding line) | High |  | from the 100mm pipe line from PS
119 | Maf_Nor_Qas_50 | Mafraq | North Badia | Qasem | Abu Alfarth PS | Abu Alfarth_PS | Abu Alfarth_PS_100 | 100 | Field notes (largest feeding line) | High |  | from the 100mm pipe from PS
120 | Maf_Nor_Mna_51 | Mafraq | North Badia | Mnaisa | Abu Alfarth PS | Abu Alfarth_PS | Abu Alfarth_PS_125 | 125 | Field notes (largest feeding line) | High |  | this area take the water from PS through pipe 125mm
121 | Maf_Nor_Rif_52 | Mafraq | North Badia | Rifaeyyat Hay sharqi | Rifaeyyat PS_DN100 | Rifaeyyat PS_DN100 | Rifaeyyat PS_DN100 | 100 | Already in P_Zone | High |  | from pipe 100mm from the ps
122 | Maf_Nor_Um _53 | Mafraq | North Badia | Um Hussein | Rifaeyyat PS_DN100 | Rifaeyyat PS_DN100 | Rifaeyyat PS_DN100 | 100 | Already in P_Zone | High |  | from pipe 100 mm
123 | Maf_Nor_Ara_54 | Mafraq | North Badia | Arainba | Rifaeyyat PS_DN100 | Rifaeyyat PS_DN100 | Rifaeyyat PS_DN100 | 100 | Already in P_Zone | High |  | from pipe 100
124 | Maf_Nor_Aws_55 | Mafraq | North Badia | Awsat and Neimat | Rifaeyyat PS_200 | Rifaeyyat_PS_200 | Rifaeyyat_PS_200 | 200 | Already in P_Zone | High |  | from the main pipe line 200 there area branches to feed this area by 125,63 from 200mm pipe
125 | Maf_Nor_Ref_56 | Mafraq | North Badia | Refaeyyat Gharbiyyeh | Rifaeyyat PS_200 | Rifaeyyat_PS_200 | Rifaeyyat_PS_200 | 200 | Already in P_Zone | High |  | this area near of PS and feed by branches from the main pipe out of PS to feed this area by 125,63 from 200mm pipe
126 | Maf_Nor_Nor_57 | Mafraq | North Badia | North Alrvaiat Abu Rashid Almezerh | Jubbiyeh PS | Jubbiyeh_PS | Jubbiyeh_PS_200 | 200 | Field notes (largest feeding line) | Medium |  | from the main pipe 200mm there area pipe 125 to feed this area
127 | Maf_Nor_Jba_58 | Mafraq | North Badia | Jbayya albalad | Jubbiyeh PS | Jubbiyeh_PS | Jubbiyeh_PS_200 | 200 | Field notes (largest feeding line) | Medium |  | this area feed by two pipe line 100, 200 from Jubbeiah PS
128 | Maf_Nor_Hit_59 | Mafraq | North Badia | Hitem | Jubbiyeh PS | Jubbiyeh_PS | Jubbiyeh_PS_200 | 200 | Field notes (largest feeding line) | Medium |  | this area feed by 63, 125 from 200 from
129 | Maf_Nor_Hay_60 | Mafraq | North Badia | Hay Albaladity | Jubbiyeh PS | Jubbiyeh_PS | Jubbiyeh_PS_200 | 200 | Field notes (largest feeding line) | Medium |  | this area feed by pipe line 125 from 100 from 200 fom ps to feed this area
130 | Ajl_Ajl_Tal_1 | Ajlun | Ajlun | Talbiya | Samad Resv (PS) | Samad_PS | Samad_PS_150 | 150 | Field notes (largest feeding line) | Medium |  | Tout les 2 semaine alimenter par le DN150 (vanne 371) , le DN100 qui retourne en arriere est fermé (vanne 186) ¦ Every 2 weeks fed by DN150 (valve 371), the DN100 that returns backwards is closed (valve 186)
131 | Ajl_Ajl_Bir_2 | Ajlun | Ajlun | Bir_Dalia | Samad Resv (PS) | Samad_PS | Samad_PS |  | No diameter in notes | Low | diameter unknown - ask operator | Tout les 2 semaine zone moyenne elevation de la zone une fois la zone basse fermé celle la est alimentée (vanne 368) ¦ Every 2 weeks mid-elevation zone - once the lower zone is closed, this one is fed (valve 368)
132 | Ajl_Ajl_Afa_3 | Ajlun | Ajlun | Afana | Samad Resv (PS) | Samad_PS | Samad_PS |  | No diameter in notes | Low | diameter unknown - ask operator | Tout les 2 semaine : large zone ¦ every 2 weekds : large zone
133 | Ajl_Ajl_Sou_4 | Ajlun | Ajlun | South_Sakhra | Samad Resv (PS) | Samad_PS | Samad_PS_400 | 400 | Field notes (largest feeding line) | Reviewed | large main (>=400) - check it is the zone feed, not a transmission line | La zone est divisée en plusieurs sous zone a travers des vannes interne - alimentée par le DN200 depuis 400 Samad ¦ The zone is divided into several sub-zones through internal valves - fed by DN200 from DN400 Samad
134 | Ajl_Ajl_Mid_5 | Ajlun | Ajlun | Middle_Sakhra | Samad Resv (PS) | Samad_PS | Samad_PS_100 | 100 | Field notes (largest feeding line) | High |  | La zone est interconnectée avec la zone basse et haute a travers plusieurs vannes, les canas DN100 sud-Nord sont isolées par des vannes ¦ The zone is interconnected with the lower and upper zones through multiple valves, the DN100 canals south-north are isolated by valves
135 | Ajl_Ajl_Nor_6 | Ajlun | Ajlun | North_Sakhra | Ras_Monif_Res (PS) | Ras_Munif_Res | Ras_Munif_Res_200 | 200 | Field notes (largest feeding line) | High |  | alimentée depuis Ras-Monif par pompage avec DN200 - Isolée de JArash par la vanne id=343 - la zone est divisée en 2 zones ¦ Fed from Ras-Monif by pumping with DN200 - Isolated from Jarash by valve id=343 - the zone is divided into 2 zones
136 | Ajl_Ajl_Mut_7 | Ajlun | Ajlun | Muthalathat | Samad Resv (PS) | Samad_PS | Samad_PS_400 | 400 | Field notes (largest feeding line) | Reviewed | large main (>=400) - check it is the zone feed, not a transmission line | zone alimentée par le DN100 depuis le DN400 a partir de Samad Resv ¦ Zone fed by DN100 from DN400 from Samad Reservoir
137 | Ajl_Ajl_Abi_8 | Ajlun | Ajlun | Abine_Center | Samad Resv (PS) | Samad_PS | Samad_PS_400 | 400 | Field notes (largest feeding line) | Reviewed | large main (>=400) - check it is the zone feed, not a transmission line | Zone large découpée en 3 sous zones alimenter depuis le DN400 depuis Samad ¦ Large zone divided into 3 sub-zones fed from DN400 from Samad
138 | Ajl_Ajl_Ras_9 | Ajlun | Ajlun | Rasoun_Albalad | Ain Rasoun | Ain_Rasoun_PS | Ain_Rasoun_PS_100 | 100 | Field notes (largest feeding line) | Reviewed | fed by DN100 from Ain Rasoun; DN400 Samad only as backup | from the ain rason 100mm feed this area and if this area weak of water it's supply by samad pipe 63 from 400mm
139 | Ajl_Ajl_Zaw_10 | Ajlun | Ajlun | Zawahreh Rason | Ain Rasoun | Ain_Rasoun_PS | Ain_Rasoun_PS_100 | 100 | Field notes (largest feeding line) | High |  | from the same pipe line 100
140 | Ajl_Ajl_Orj_11 | Ajlun | Ajlun | Orjan | Ain Tannour & Ba'oon | Ba_oon_PS | Ba_oon_PS_150 | 150 | Field notes (largest feeding line) | High |  | the water transit from ain tannour to ba'oon and from Ba'oon ps 150mm return to this aera from Ba'oon
141 | Ajl_Ajl_Ba'_12 | Ajlun | Ajlun | Ba'oon | Ba'oon PS | Ba_oon_PS | Ba_oon_PS_150 | 150 | Field notes (largest feeding line) | Medium |  | the pipe exist from the PS 150 and it branches to 100 pips to feed this area
142 | Ajl_Ajl_Aws_13 | Ajlun | Ajlun | Awsarah | Ba'oon PS | Ba_oon_PS | Ba_oon_PS_150 | 150 | Field notes (largest feeding line) | Medium |  | 150mm from the ps and in it reduction to 100 and feed this area
143 | Ajl_Ajl_Al _14 | Ajlun | Ajlun | Al Jaardoan | Ishtafena PS | Ishtafena_PS | Ishtafena_PS_125 | 125 | Field notes (largest feeding line) | Medium |  | from the main pipe line 125 and it reduction to 63 to feed this area
144 | Ajl_Ajl_Meh_15 | Ajlun | Ajlun | Mehna&Tayyarah | Ishtafena ps | Ishtafena_PS | Ishtafena_PS_150 | 150 | Field notes (largest feeding line) | Medium |  | from the pipe line 150 there aea 125 pipe line to feed this aerea
145 | Ajl_Ajl_Um _16 | Ajlun | Ajlun | Um El-Yanabie' | Ishtafena ps | Ishtafena_PS | Ishtafena_PS_150 | 150 | Field notes (largest feeding line) | Medium |  | pipe line 125 from 150 from Ishtafena ps
146 | Ajl_Ajl_Afn_17 | Ajlun | Ajlun | Afna | Samad | Samad_PS | Samad_PS |  | No diameter in notes | Low | diameter unknown - ask operator | from the pipe of Samad there aere
147 | Ajl_Ajl_Al _18 | Ajlun | Ajlun | Al Sawame' | Ishtafena ps | Ishtafena_PS | Ishtafena_PS_200 | 200 | Field notes (largest feeding line) | High |  | from pipe 200 there area branches feed this area
148 | Ajl_Ajl_Ain_19 | Ajlun | Ajlun | Ain Janna hay gharpi | Ishtafena ps | Ishtafena_PS | Ishtafena_PS_150 | 150 | Field notes (largest feeding line) | High |  | from the 150 pipe line
149 | Ajl_Ajl_Ain_20 | Ajlun | Ajlun | Ain Janna | From Ajloun reservoir and Ain Janna | Ajloun_Res_Ain_Janna_PS | Ajloun_Res_Ain_Janna_PS |  | No diameter in notes | Low | diameter unknown - ask operator | this area feed by Ajloun Resrvoir mainly and small amount of water Ain Janna
150 | Ajl_Ajl_Ain_21 | Ajlun | Ajlun | Ain Jannay Hay sharqi | Ishtafena ps | Ishtafena_PS | Ishtafena_PS_200 | 200 | Field notes (largest feeding line) | High |  | from 200 there area branches feed this area
151 | Ajl_Ajl_Hay_22 | Ajlun | Ajlun | Hay Naseem | Al Qantara PS | Al_Qairawan_PS | Al_Qairawan_PS_100 | 100 | Field notes (largest feeding line) | Medium |  | from 100mm from ps to this area and there area 63
152 | Ajl_Ajl_Al _23 | Ajlun | Ajlun | Al Mujamma'& Saqer | Al Qantara PS | Al_Qairawan_PS | Al_Qairawan_PS_100 | 100 | Field notes (largest feeding line) | High |  | this area feed by pipe 100 from the PS to feed this area
153 | Ajl_Ajl_Ajl_24 | Ajlun | Ajlun | Ajloun Al balad | Al Qantara PS to Ajlun Res | Al_Qairawan_PS | Al_Qairawan_PS_150 | 150 | Field notes (largest feeding line) | Medium |  | from the Al Qantara PS to Ajlun Res and from Res by pipe 150 gravity to this area and it reduction to 100 and 63 to feed this area
154 | Ajl_Ajl_Hay_25 | Ajlun | Ajlun | Hay Al Fanadeq | Ishtafena PS | Ishtafena_PS | Ishtafena_PS_150 | 150 | Field notes (largest feeding line) | Medium |  | from Ishtafena PS by 150 pipe to feed this area and it divited to 100,63 to feed this area
155 | Ajl_Ajl_Sab_26 | Ajlun | Ajlun | Sabaya | Zuqayq PS | Zuqaiq_PS | Zuqaiq_PS_200 | 200 | Field notes (largest feeding line) | Reviewed | notes mention another PS/booster downstream | the system in Zuqayq the wells feed the ps 1 and ps 1 rise the water to 2 and to 3 and ps 3 feed halawa area and also rise the water to PS 4 to feed other area by the main pipe line from the PS 200 and it divided to 150,125,100,63 to feed this area
156 | Ajl_Ajl_Rom_27 | Ajlun | Ajlun | Romi | Zuqayq PS | Zuqaiq_PS | Zuqaiq_PS_200 | 200 | Field notes (largest feeding line) | Reviewed | notes mention another PS/booster downstream | the system in Zuqayq the wells feed the ps 1 and ps 1 rise the water to 2 and to 3 and ps 3 feed halawa area and also rise the water to PS 4 to feed other area by the main pipe line from the PS 200 and it divided to 150,125,100,63 to feed this area
157 | Ajl_Ajl_Al _28 | Ajlun | Ajlun | Al Khalayel & Abu Al Zatar | Zuqayq PS | Zuqaiq_PS | Zuqaiq_PS_200 | 200 | Field notes (largest feeding line) | Reviewed | notes mention another PS/booster downstream | the system in Zuqayq the wells feed the ps 1 and ps 1 rise the water to 2 and to 3 and ps 3 feed halawa area and also rise the water to PS 4 to feed other area by the main pipe line from the PS 200 and it divided to 150,125,100,63 to feed this area
158 | Ajl_Ajl_Abu_29 | Ajlun | Ajlun | Abu huraira Mosque & Almudawwara | Zuqayq PS | Zuqaiq_PS | Zuqaiq_PS_200 | 200 | Field notes (largest feeding line) | Reviewed | notes mention another PS/booster downstream | the system in Zuqayq the wells feed the ps 1 and ps 1 rise the water to 2 and to 3 and ps 3 feed halawa area and also rise the water to PS 4 to feed other area by the main pipe line from the PS 200 and it divided to 150,125,100,63 to feed this area
159 | Ajl_Ajl_Hea_30 | Ajlun | Ajlun | Health Center | Zuqayq PS | Zuqaiq_PS | Zuqaiq_PS_200 | 200 | Field notes (largest feeding line) | Reviewed | notes mention another PS/booster downstream | the system in Zuqayq the wells feed the ps 1 and ps 1 rise the water to 2 and to 3 and ps 3 feed halawa area and also rise the water to PS 4 to feed other area by the main pipe line from the PS 200 and it divided to 150,125,100,63 to feed this area
160 | Ajl_Ajl_Al _31 | Ajlun | Ajlun | Al Eshreen Street Halawah | Zuqayq PS | Zuqaiq_PS | Zuqaiq_PS_200 | 200 | Field notes (largest feeding line) | Reviewed | notes mention another PS/booster downstream | the system in Zuqayq the wells feed the ps 1 and ps 1 rise the water to 2 and to 3 and ps 3 feed halawa area and also rise the water to PS 4 to feed other area by the main pipe line from the PS 200 and it divided to 150,125,100,63 to feed this area
161 | Ajl_Ajl_Alb_32 | Ajlun | Ajlun | Albalad Halawa | Zuqayq PS | Zuqaiq_PS | Zuqaiq_PS_200 | 200 | Field notes (largest feeding line) | Reviewed | notes mention another PS/booster downstream | the system in Zuqayq the wells feed the ps 1 and ps 1 rise the water to 2 and to 3 and ps 3 feed halawa area and also rise the water to PS 4 to feed other area by the main pipe line from the PS 200 and it divided to 150,125,100,63 to feed this area
162 | Ajl_Ajl_Al _33 | Ajlun | Ajlun | Al horah District | Zuqayq PS | Zuqaiq_PS | Zuqaiq_PS_200 | 200 | Field notes (largest feeding line) | Reviewed | notes mention another PS/booster downstream | the system in Zuqayq the wells feed the ps 1 and ps 1 rise the water to 2 and to 3 and ps 3 feed halawa area and also rise the water to PS 4 to feed other area by the main pipe line from the PS 200 and it divided to 150,125,100,63 to feed this area
163 | Ajl_Ajl_Al _34 | Ajlun | Ajlun | Al Aghwaar Street | Zuqayq PS4 | Zuqaiq_PS | Zuqaiq_PS_200 | 200 | Field notes (largest feeding line) | Reviewed | notes mention another PS/booster downstream | the system in Zuqayq the wells feed the ps 1 and ps 1 rise the water to 2 and to 3 and ps 3 feed halawa area and also rise the water to PS 4 to feed other area by the main pipe line from the PS 200 and it divided to 150,125,100,63 to feed this area
164 | Ajl_Ajl_Al _35 | Ajlun | Ajlun | Al Qulai' District | Zuqayq PS 4 | Zuqaiq_PS | Zuqaiq_PS_200 | 200 | Field notes (largest feeding line) | Reviewed | notes mention another PS/booster downstream | the system in Zuqayq the wells feed the ps 1 and ps 1 rise the water to 2 and to 3 and ps 3 feed halawa area and also rise the water to PS 4 to feed other area by the main pipe line from the PS 200 and it divided to 150,125,100,63 to feed this area
165 | Ajl_Ajl_Hos_36 | Ajlun | Ajlun | Hospital & Governorate | Ishtafena PS | Ishtafena_PS | Ishtafena_PS_100 | 100 | Field notes (largest feeding line) | High |  | there area pipe line 100mm feed the hospital on all the time
166 | Ajl_Ajl_Abu_37 | Ajlun | Ajlun | Abu Hatoum Upper | Ishtafena PS | Ishtafena_PS | Ishtafena_PS_200 | 200 | Field notes (largest feeding line) | Medium |  | from the main pipe 200 therea area branches 125 and 100 to feed this area and thera area abranches 63
167 | Ajl_Ajl_Abu_38 | Ajlun | Ajlun | Abu Hatoum Lower | Ishtafena PS | Ishtafena_PS | Ishtafena_PS_200 | 200 | Field notes (largest feeding line) | Medium |  | from the main pipe 200 therea area branches 125 and 100 to feed this area and thera area abranches 63
168 | Ajl_Ajl_Anj_39 | Ajlun | Ajlun | Anjarah Al balad | Anjara Res | Anjara_Res | Anjara_Res_300 | 300 | Field notes (largest feeding line) | Medium |  | fro the 300mm form Ras mon'ef to Anjara REs and from Res to this area by 150 to 100 63 to feed this area
169 | Ajl_Ajl_Har_40 | Ajlun | Ajlun | Haret Arabi | Anjara Res | Anjara_Res | Anjara_Res_300 | 300 | Field notes (largest feeding line) | Medium |  | fro the 300mm form Ras mon'ef to Anjara REs and from Res to this area by 150 to 100 63 to feed this area
170 | Ajl_Ajl_Amm_41 | Ajlun | Ajlun | Amman Street | Anjara Res | Anjara_Res | Anjara_Res_300 | 300 | Field notes (largest feeding line) | Medium |  | fro the 300mm form Ras mon'ef to Anjara REs and from Res to this area by 150 to 100 63 to feed this area
171 | Ajl_Ajl_Al _42 | Ajlun | Ajlun | Al Elaiwat & Al Salous& Al zaizafoun | Ishtafena PS | Ishtafena_PS | Ishtafena_PS_200 | 200 | Field notes (largest feeding line) | Medium |  | from the main pipe lin 200 there area branches 100mm and 63 feed this area
172 | Ajl_Ajl_Al _43 | Ajlun | Ajlun | Al Ajami District | Anjara Res | Anjara_Res | Anjara_Res_300 | 300 | Field notes (largest feeding line) | Medium |  | fro the 300mm form Ras mon'ef to Anjara REs and from Res to this area by 150 to 100 63 to feed this area
173 | Ajl_Ajl_Al _44 | Ajlun | Ajlun | Al Dafe' Al Tahtani | Ishtafena PS | Ishtafena_PS | Ishtafena_PS_200 | 200 | Field notes (largest feeding line) | Medium |  | from 200mm pipe from Ishtafena to 150 to 100 and 63 to feed this area
174 | Ajl_Ajl_Al _45 | Ajlun | Ajlun | Al Eshreen Street Anjarah | Ishtafena PS | Ishtafena_PS | Ishtafena_PS_200 | 200 | Field notes (largest feeding line) | Medium |  | this area feed by pipe line 100 it take from 150 and from 200 from Ishtafena Ps and there are another sourse can feed it from Anjara Res by 100mm pip take from 150 and from 200mm
175 | Ajl_Ajl_Suk_46 | Ajlun | Ajlun | Sukreen | Ishtafena PS | Ishtafena_PS | Ishtafena_PS_200 | 200 | Field notes (largest feeding line) | Medium |  | from 200mm pipe from Ishtafena to 150 to 100 and 63 to feed this area
176 | Ajl_Ajl_Al _47 | Ajlun | Ajlun | Al Suyouf & Western District | Ishtafena PS | Ishtafena_PS | Ishtafena_PS_200 | 200 | Field notes (largest feeding line) | Medium |  | this area feed by pipe line 100 from 150 from 200 main pipe
177 | Ajl_Ajl_Ayo_48 | Ajlun | Ajlun | Ayoub District | Ishtafena PS | Ishtafena_PS | Ishtafena_PS_200 | 200 | Field notes (largest feeding line) | Medium |  | this area feed by 150mm it's branches from 200mm pipe from pumping from PS shtafina
178 | Ajl_Ajl_Anj_49 | Ajlun | Ajlun | Anjarah/ Ain Albustan | Ishtafena PS | Ishtafena_PS | Ishtafena_PS_200 | 200 | Field notes (largest feeding line) | Medium |  | this area feed by pipe line 150 it takes from 200 from PS
179 | Ajl_Ajl_Al _50 | Ajlun | Ajlun | Al Makruma and Um Al Khashab Housing | Ishtafena PS | Ishtafena_PS | Ishtafena_PS_200 | 200 | Field notes (largest feeding line) | Medium |  | this area feed by pipe line 150 it takes from 200 from PS
180 | Ajl_Ajl_Al _51 | Ajlun | Ajlun | Al Ras district Ballas and Albalad | Ras monif ps | Ras_Munif_Res | Ras_Munif_Res_400 | 400 | Field notes (largest feeding line) | Reviewed | large main (>=400) - check it is the zone feed, not a transmission line | this area feed by 100,125 from 150 mm and from 200 from 300 from 400 from Res Ras moneef
181 | Ajl_Ajl_Tha_52 | Ajlun | Ajlun | Thagret Zebaid | by Tanks | By_Tanks | By_Tanks |  | No diameter in notes | Low | diameter unknown - ask operator | by Tanks
182 | Ajl_Ajl_Raj_53 | Ajlun | Ajlun | Rajeb | Ain Um Qasim OS & Rajib Res | Ain_Um_Qasem_PS | Ain_Um_Qasem_PS_125 | 125 | Field notes (largest feeding line) | Medium |  | the water from ain Um Qasim to Rajeb REs and to this area by pipes 100,125,75 to 63,50 to feed this area
183 | Ajl_Ajl_Dah_54 | Ajlun | Ajlun | Dahous | Ein Umm Qasem PS | Ain_Um_Qasem_PS | Ain_Um_Qasem_PS_100 | 100 | Field notes (largest feeding line) | High |  | pumping from ein um qasem ps by 100 mm
184 | Ajl_Ajl_Zar_55 | Ajlun | Ajlun | Zarra'ah | Ras monif ps | Ras_Munif_Res | Ras_Munif_Res_400 | 400 | Field notes (largest feeding line) | Reviewed | large main (>=400) - check it is the zone feed, not a transmission line | this area feed by pipe 100mm from 200 from 300,400 from Ras moneef Res
185 | Ajl_Ajl_Fak_56 | Ajlun | Ajlun | Fakheh & Sakhneh | Ras monif ps | Ras_Munif_Res | Ras_Munif_Res_400 | 400 | Field notes (largest feeding line) | Reviewed | large main (>=400) - check it is the zone feed, not a transmission line | by pipe line 100 take from 200,300,400from Ras Moneef Res
186 | Ajl_Ajl_Shk_57 | Ajlun | Ajlun | Shkarah | Ras monif ps | Ras_Munif_Res | Ras_Munif_Res_200 | 200 | Field notes (largest feeding line) | Medium |  | this area feed by pipe 100 take from 200 mm by gravity from Ras moneef Res
187 | Ajl_Ajl_Uwa_58 | Ajlun | Ajlun | Uwamer | safsafa ps | Safsafa_PS | Safsafa_PS_100 | 100 | Field notes (largest feeding line) | High |  | this area feed by pumping from Safsafa PS by pipe 100mm
188 | Ajl_Ajl_Ker_59 | Ajlun | Ajlun | Kerbet Essooq | safsafa ps | Safsafa_PS | Safsafa_PS_150 | 150 | Field notes (largest feeding line) | Medium |  | this area feed by pumping from Safsafa Res from 100 mm pipe take from 150
189 | Ajl_Ajl_Al _60 | Ajlun | Ajlun | Al khilla As samra & Albalad | Ras monif ps | Ras_Munif_Res | Ras_Munif_Res_400 | 400 | Field notes (largest feeding line) | Reviewed | large main (>=400) - check it is the zone feed, not a transmission line | this area feed by gravity by 100mm from 150 from 200 , 400 from Ras Moneef Res
190 | Ajl_Ajl_Saf_61 | Ajlun | Ajlun | Safit | Qantera PS | Al_Qantara_PS | Al_Qantara_PS_100 | 100 | Field notes (largest feeding line) | High |  | this area feeded by pipe 100mm from Qantera PS
191 | Ajl_Ajl_Al _62 | Ajlun | Ajlun | Al Amiriyya | Ajloun Res. | Ajloun_Res | Ajloun_Res_300 | 300 | Field notes (largest feeding line) | Medium |  | feed by 125 pipeline take from 300 from Res
192 | Ajl_Ajl_Ira_63 | Ajlun | Ajlun | Iraq Al Ain | Kofranja Lower Res | Kufranja_Lower_Res | Kufranja_Lower_Res_200 | 200 | Field notes (largest feeding line) | Medium |  | pumpinf lower Res by pipe line 100mm from 150 from 200
193 | Ajl_Ajl_Al _64 | Ajlun | Ajlun | Al Musherfeh | Kofranja Lower Res | Kufranja_Lower_Res | Kufranja_Lower_Res_150 | 150 | Field notes (largest feeding line) | Medium |  | this area feed by 100mm from 150 mm from Res Lower
194 | Ajl_Ajl_Al _65 | Ajlun | Ajlun | Al Kasayer | Kofranja Lower Res | Kufranja_Lower_Res | Kufranja_Lower_Res_150 | 150 | Field notes (largest feeding line) | Medium |  | this area feed by 100mm from 150 mm from Res Lower
195 | Ajl_Ajl_Al _66 | Ajlun | Ajlun | Al Aghwar Street | Kofranja Lower Res | Kufranja_Lower_Res | Kufranja_Lower_Res_150 | 150 | Field notes (largest feeding line) | Medium |  | this area feed by 100mm from 150 mm from Res Lower
196 | Ajl_Ajl_Kui_67 | Ajlun | Ajlun | Kuifranjah & Al souq _Al jame' | Kofranja Lower Res | Kufranja_Lower_Res | Kufranja_Lower_Res_150 | 150 | Field notes (largest feeding line) | Medium |  | this area feed by 100mm from 150 mm from Res Lower
197 | Ajl_Ajl_Al _68 | Ajlun | Ajlun | Al Shuwayyat + Al Teen | Kofranja Lower Res | Kufranja_Lower_Res | Kufranja_Lower_Res_150 | 150 | Field notes (largest feeding line) | Medium |  | this area feed by 100mm from 150 mm from Res Lower
198 | Ajl_Ajl_Al _69 | Ajlun | Ajlun | Al Sahel | Kofranja Lower Res | Kufranja_Lower_Res | Kufranja_Lower_Res_150 | 150 | Field notes (largest feeding line) | Medium |  | this area feed by 100mm from 150 mm from Res Lower
199 | Ajl_Ajl_Al _70 | Ajlun | Ajlun | Al Ma;sarah | Kofranja Lower Res | Kufranja_Lower_Res | Kufranja_Lower_Res_150 | 150 | Field notes (largest feeding line) | Medium |  | this area feed by 100mm from 150 mm from Res Lower
200 | Ajl_Ajl_Al _71 | Ajlun | Ajlun | Al Hora + Sarayer +Ab Al Najem | Kofranja Lower Res | Kufranja_Lower_Res | Kufranja_Lower_Res_150 | 150 | Field notes (largest feeding line) | Medium |  | this area feed by 100mm from 150 mm from Res Lower
201 | Ajl_Ajl_Al _72 | Ajlun | Ajlun | Al Daraj Lower | Kofranja Lower Res | Kufranja_Lower_Res | Kufranja_Lower_Res_150 | 150 | Field notes (largest feeding line) | Medium |  | this area feed by 100mm from 150 mm from Res Lower
202 | Ajl_Ajl_Al _73 | Ajlun | Ajlun | Al Daraj Upper | Kofranja Upper Res | Kufranja_Lower_Res | Kufranja_Lower_Res_150 | 150 | Field notes (largest feeding line) | Medium |  | this area feed by 100mm from 150 mm from Upper Res
203 | Ajl_Ajl_Ham_74 | Ajlun | Ajlun | Hammoura | Kofranja Upper Res | Kufranja_Lower_Res | Kufranja_Lower_Res_150 | 150 | Field notes (largest feeding line) | Medium |  | this area feed by 100mm from 150 mm from Upper Res
204 | Ajl_Ajl_Al _75 | Ajlun | Ajlun | Al Nakrousheh | Kofranja Upper Res | Kufranja_Lower_Res | Kufranja_Lower_Res_150 | 150 | Field notes (largest feeding line) | Medium |  | this area feed by 100mm from 150 mm from Upper Res
205 | Ajl_Ajl_Um _76 | Ajlun | Ajlun | Um Ghamer | Kofranja Lower Res | Kufranja_Lower_Res | Kufranja_Lower_Res_150 | 150 | Field notes (largest feeding line) | Medium |  | pumpinf from lower Res feed this area by 100mm from 150 mm from Res Lower
206 | Ajl_Ajl_Al _77 | Ajlun | Ajlun | Al Ananzeh North | Kofranja Lower Res | Kufranja_Lower_Res | Kufranja_Lower_Res_150 | 150 | Field notes (largest feeding line) | Medium |  | pumpinf from lower Res feed this area by 100mm from 150 mm from Res Lower
207 | Ajl_Ajl_Al _78 | Ajlun | Ajlun | Al Ananzeh south | Kofranja Upper Res | Kufranja_Lower_Res | Kufranja_Lower_Res_150 | 150 | Field notes (largest feeding line) | Medium |  | this area feed by 100mm from 150 mm from Upper Res
208 | Ajl_Ajl_Hay_79 | Ajlun | Ajlun | Hay Nimer + Um Al Ramel | Ajloun Res | Ajloun_Res | Ajloun_Res_300 | 300 | Field notes (largest feeding line) | Medium |  | from the main pip 150 take from 300 there are branches 100 to feed this area
209 | Ajl_Ajl_Ber_80 | Ajlun | Ajlun | Berkeh Oqdeh Harth | Kofranja Lower Res | Kufranja_Lower_Res | Kufranja_Lower_Res_150 | 150 | Field notes (largest feeding line) | Medium |  | this area feed by 100mm from 150 mm from Res Lower
210 | Ajl_Ajl_In _81 | Ajlun | Ajlun | In Between Tanks Area | Kofranja Lower Res | Kufranja_Lower_Res | Kufranja_Lower_Res_150 | 150 | Field notes (largest feeding line) | Medium |  | pumpinf from lower Res feed this area by 100mm from 150 mm from Res Lower
211 | Ajl_Ajl_Al _82 | Ajlun | Ajlun | Al Aghwar street | Zuqaiq PS4 | Zuqaiq_PS | Zuqaiq_PS_200 | 200 | Field notes (largest feeding line) | Medium |  | theis area feed by 100mm taken from 200 from PS by gravity
212 | Ajl_Ajl_Al _83 | Ajlun | Ajlun | Al Haddadin district | Zuqaiq PS4 | Zuqaiq_PS | Zuqaiq_PS_200 | 200 | Field notes (largest feeding line) | Medium |  | theis area feed by 100mm taken from 200 from PS by gravity
213 | Ajl_Ajl_Kar_84 | Ajlun | Ajlun | Karm Al Ejel | Zuqaiq PS4 | Zuqaiq_PS | Zuqaiq_PS_200 | 200 | Field notes (largest feeding line) | Medium |  | this area feed by two branches 100mm pipes each one from 200 mm to feed this area by gravity from PS
214 | Ajl_Ajl_At _85 | Ajlun | Ajlun | At Tatweer & Al balad Wahadneh | Zuqaiq PS4 | Zuqaiq_PS | Zuqaiq_PS_200 | 200 | Field notes (largest feeding line) | Medium |  | this area feed by two branches 100mm pipes each one from 200 mm to feed this area by gravity from PS
215 | Ajl_Ajl_Al _86 | Ajlun | Ajlun | Al Iskan&Wadi abu Al zait | Zuqaiq PS4 | Zuqaiq_PS | Zuqaiq_PS_200 | 200 | Field notes (largest feeding line) | Medium |  | this area feed by two branches 100mm pipes each one from 200 mm to feed this area by gravity from PS
216 | Ajl_Ajl_Khe_87 | Ajlun | Ajlun | Khelet Salem | Zuqaiq PS4 | Zuqaiq_PS | Zuqaiq_PS_150 | 150 | Field notes (largest feeding line) | Medium |  | this area feed by pumping from PS by 100 from 150
217 | Ajl_Ajl_Sow_88 | Ajlun | Ajlun | Sowwan Kofor Eddorrah | Zuqaiq PS4 | Zuqaiq_PS | Zuqaiq_PS_150 | 150 | Field notes (largest feeding line) | Medium |  | this area feed by pumping from PS by 100 from 150
218 | Ajl_Ajl_Las_89 | Ajlun | Ajlun | Lasteb | Ishtafena Res | Ishtafena_PS | Ishtafena_PS_150 | 150 | Field notes (largest feeding line) | High |  | this area feed by 150 pipe from Res
219 | Ajl_Ajl_Sht_90 | Ajlun | Ajlun | Shtafaina | Shtafaina ps | Ishtafena_PS | Ishtafena_PS_200 | 200 | Field notes (largest feeding line) | Medium |  | this area feed by 100 from 200mm from the ps pumping
220 | Ajl_Ajl_Dai_91 | Ajlun | Ajlun | Dair Smadiyyeh Shamali | Zuqaiq PS4 | Zuqaiq_PS | Zuqaiq_PS_100 | 100 | Field notes (largest feeding line) | High |  | this area feed by 100mm pumping from PS
221 | Ajl_Ajl_Ahm_92 | Ajlun | Ajlun | Ahmad Al Gharaaybeh District | Zuqaiq PS4 | Zuqaiq_PS | Zuqaiq_PS_100 | 100 | Field notes (largest feeding line) | High |  | this area feed by 3 pipe 100mm pumping from PS
222 | Ajl_Ajl_Al _93 | Ajlun | Ajlun | Al Jowharah District | Zuqaiq PS4 | Zuqaiq_PS | Zuqaiq_PS_200 | 200 | Field notes (largest feeding line) | Medium |  | this area feed by 125 mm take from 200mm by gravity to feed this area
223 | Ajl_Ajl_Al _94 | Ajlun | Ajlun | Al Jalameh District | Zuqaiq PS4 | Zuqaiq_PS | Zuqaiq_PS_200 | 200 | Field notes (largest feeding line) | Medium |  | this area feed by 125 mm take from 200mm by gravity to feed this area
224 | Ajl_Ajl_Al _95 | Ajlun | Ajlun | Al Mayser District | Zuqaiq PS4 | Zuqaiq_PS | Zuqaiq_PS_200 | 200 | Field notes (largest feeding line) | Medium |  | this area feed by 125 mm take from 200mm by gravity to feed this area
225 | Ajl_Ajl_Al _96 | Ajlun | Ajlun | Al Arsh District | Zuqaiq PS4 | Zuqaiq_PS | Zuqaiq_PS_200 | 200 | Field notes (largest feeding line) | Medium |  | this area feed by 125 mm take from 200mm by gravity to feed this area
226 | Ajl_Ajl_Al _97 | Ajlun | Ajlun | Al ashla' ,Almadafet al gharaaybeh , alfakheet district | Zuqaiq PS4 | Zuqaiq_PS | Zuqaiq_PS_200 | 200 | Field notes (largest feeding line) | Medium |  | this area feed by 125 mm take from 200mm by gravity to feed this area
227 | Ajl_Ajl_Al _98 | Ajlun | Ajlun | Al Elementary School District | Zuqaiq PS4 | Zuqaiq_PS | Zuqaiq_PS_200 | 200 | Field notes (largest feeding line) | Medium |  | this area feed by100 from 125 mm take from 200mm by gravity to feed this area
228 | Ajl_Ajl_Al _99 | Ajlun | Ajlun | Al Madafet Abu Sini District | Zuqaiq PS4 | Zuqaiq_PS | Zuqaiq_PS_200 | 200 | Field notes (largest feeding line) | Medium |  | this area feed by 125 mm take from 200mm by gravity to feed this area
229 | Ajl_Ajl_Al _100 | Ajlun | Ajlun | Al Bareed District | Zuqaiq PS4 | Zuqaiq_PS | Zuqaiq_PS_200 | 200 | Field notes (largest feeding line) | Medium |  | this area feed by 125 mm take from 200mm by gravity to feed this area
230 | Ajl_Ajl_Al _101 | Ajlun | Ajlun | Al Qadisiyya Mosque District | Zuqaiq PS4 | Zuqaiq_PS | Zuqaiq_PS_200 | 200 | Field notes (largest feeding line) | Medium |  | this area feed by 125 ,100 mm take from 200mm by gravity to feed this area
231 | Ajl_Ajl_Al _102 | Ajlun | Ajlun | Al Khushaba Al Wusta | safsafa ps | Safsafa_PS | Safsafa_PS_150 | 150 | Field notes (largest feeding line) | Medium |  | this area feed by pumping from Safsafa Res from 100 mm pipe take from 150
232 | Ajl_Ajl_Al _103 | Ajlun | Ajlun | Al Uqaili District | safsafa ps | Safsafa_PS | Safsafa_PS_150 | 150 | Field notes (largest feeding line) | Medium |  | this area feed by pumping from Safsafa Res from 100 mm pipe take from 150
233 | Ajl_Ajl_Al _104 | Ajlun | Ajlun | Al Jabal Al Akhdar | safsafa ps | Safsafa_PS | Safsafa_PS_150 | 150 | Field notes (largest feeding line) | Medium |  | this area feed by pumping from Safsafa Res from 125mm pipe take from 150
234 | Ajl_Ajl_Sam_105 | Ajlun | Ajlun | Samta | Samad Resv (PS) | Samad_PS | Samad_PS_400 | 400 | Field notes (largest feeding line) | Reviewed | large main (>=400) - check it is the zone feed, not a transmission line | Tout les 2 semaine zone alimentée par le DN100 depuis DN400, vanne non digi proche 347 ¦ Every 2 weeks zone fed by DN100 from DN400, non-digital valve near 347
235 | Irb_Ban_beh_1 | Irbid | Bani Ubaid | behind the Almarkiz alsihi and almasih north | Zabda | Zabda_PS | Zabda_PS_600 | 600 | Field notes (largest feeding line) | Reviewed | large main (>=400) - check it is the zone feed, not a transmission line | from 300 from 400 from 600 andfrom 300 branches
236 | Irb_Ban_are_2 | Irbid | Bani Ubaid | area almasrab and sharq alkansa and dowar sareeh | Hofa gravity & Zabda pumping | Hofa_Gravity_Zabda_Pumping | Hofa_Gravity_Zabda_Pumping_600 | 600 | Field notes (largest feeding line) | Reviewed | large main (>=400) - check it is the zone feed, not a transmission line | for this area there are mix between hofa and zabda sourse because if we open just one sourse we can't feed this total area so they mix to water to feed the area in the time determine the line from zabda from line 300 from 600 zabda hofa 300 from 600
237 | Irb_Ban_dow_3 | Irbid | Bani Ubaid | dowar alalam and prikah and almasieh | Hofa gravity | Hofa_PS | Hofa_PS_600 | 600 | Field notes (largest feeding line) | Reviewed | large main (>=400) - check it is the zone feed, not a transmission line | from hofa 300 from 600 ES
238 | Irb_Ban_Pat_4 | Irbid | Bani Ubaid | Patra street | Zabda | Zabda_PS | Zabda_PS_600 | 600 | Field notes (largest feeding line) | Reviewed | large main (>=400) - check it is the zone feed, not a transmission line | from 600 zabda 400 to 300 there are two pipes 150, 100 to feed this area ES
239 | Irb_Ban_Hos_5 | Irbid | Bani Ubaid | Hospital | hofa | Hofa_PS | Hofa_PS_200 | 200 | Field notes (largest feeding line) | Medium |  | line 100mm from 200 hofa
240 | Irb_Ban_Ayd_6 | Irbid | Bani Ubaid | Aydun almojauron | Hofa | Hofa_PS | Hofa_PS_200 | 200 | Field notes (largest feeding line) | Medium |  | from hospital line 100mm from 200 mm and the line enter for this area is 50mm
241 | Irb_Ban_are_7 | Irbid | Bani Ubaid | area of alwaqiph | hofa | Hofa_PS | Hofa_PS_200 | 200 | Field notes (largest feeding line) | Medium |  | the same of the hospital line from hofa 200 reduction to 100 to feed this area
242 | Irb_Ban_beh_8 | Irbid | Bani Ubaid | behind the hospital | Hofa gravity | Hofa_PS | Hofa_PS_200 | 200 | Field notes (largest feeding line) | Medium |  | from 200mm direct from hofa and it reduction to be 125 to feed this area
243 | Irb_Ban_Doo_9 | Irbid | Bani Ubaid | Dooar batata | Zabda pumping | Aydun-tagarb | Aydun-tagarb_600 | 600 | Field notes (largest feeding line) | Reviewed | large main (>=400) - check it is the zone feed, not a transmission line | 300 mm branches from 600 jika
244 | Irb_Ban_are_10 | Irbid | Bani Ubaid | area MK | Zabda pumping | Aydun-tagarb | Aydun-tagarb_600 | 600 | Field notes (largest feeding line) | Reviewed | large main (>=400) - check it is the zone feed, not a transmission line | from 600mm zabda jika it reduced to 300mm in North mid
245 | Irb_Ban_dew_11 | Irbid | Bani Ubaid | dewan abudalu | hofa | Hofa_PS | Hofa_PS_400 | 400 | Field notes (largest feeding line) | Reviewed | large main (>=400) - check it is the zone feed, not a transmission line | this area feed by two pipes from hofa the first one 100 and 100 in SW from 400mm hofa
246 | Irb_Ban_Ayd_12 | Irbid | Bani Ubaid | Aydon- bank alaskan | hofa gravity | Hofa_PS | Hofa_PS_350 | 350 | Field notes (largest feeding line) | Medium |  | from 100 from 150 from 350 hofa pipe NW
247 | Irb_Ban_Moq_13 | Irbid | Bani Ubaid | Moqabel Masjed Alameen | Hofa gravity | Hofa_PS | Hofa_PS_350 | 350 | Field notes (largest feeding line) | Medium |  | from 50 steel from 200 from 350 hofa in NE
248 | Irb_Ban_Mas_14 | Irbid | Bani Ubaid | Masjed Abu Dalue | Hofa gravity | Hofa_PS | Hofa_PS_350 | 350 | Field notes (largest feeding line) | Medium |  | from 100mm taked 150 from 350mm hofa pipe
249 | Irb_Ban_Alh_15 | Irbid | Bani Ubaid | Alhajawi Irbid-Amman street | hofa gravity | Hofa_PS | Hofa_PS_350 | 350 | Field notes (largest feeding line) | Medium |  | from 350 hofa pipe dring pipes branches 200mm NW
250 | Irb_Ban_Alh_16 | Irbid | Bani Ubaid | Alhajawi alaali | hofa gravity | Hofa_PS | Hofa_PS_350 | 350 | Field notes (largest feeding line) | Medium |  | from 100mm and taked from 200mm and it taked from 350 mm hofa pip the last location for NW
251 | Irb_Ban_Ayd_17 | Irbid | Bani Ubaid | Aydon kalf masjed alamen | hofa gravity | Hofa_PS | Hofa_PS_350 | 350 | Field notes (largest feeding line) | Medium |  | from 50mm from 350 hofa south
252 | Irb_Ban_tlo_18 | Irbid | Bani Ubaid | tloa alia | hofa gravity | Hofa_PS | Hofa_PS_350 | 350 | Field notes (largest feeding line) | Medium |  | from 350mm hofa there are branch 100 feed this area north east
253 | Irb_Ban_Qar_19 | Irbid | Bani Ubaid | Qarb janoob doaar ala'eadat | Hofa grivity | Hofa_PS | Hofa_PS_350 | 350 | Field notes (largest feeding line) | High |  | from the 350 mme hofa direct come direct from hofa
254 | Irb_Ban_Sha_20 | Irbid | Bani Ubaid | Sharq shmal doaar ala'iadat | Hofa gravity | Hofa_PS | Hofa_PS_350 | 350 | Field notes (largest feeding line) | Medium |  | pipe 200 hofa the same abve area north and it taked from the 350mm
255 | Irb_Ban_alh_21 | Irbid | Bani Ubaid | alhadeqa aydaon | Hofa gravity | Hofa_PS | Hofa_PS_350 | 350 | Field notes (largest feeding line) | Medium |  | from 200mm take from 350pipe line of hofa pipe line
256 | Irb_Ban_sha_22 | Irbid | Bani Ubaid | sharq janob doaar al'iadat | hofa grivity | Hofa_PS | Hofa_PS_350 | 350 | Field notes (largest feeding line) | Medium |  | from 200mm hofa branched from 350
257 | Irb_Ban_sha_23 | Irbid | Bani Ubaid | sharq doaar abu shamsi | zabda | Zabda_PS | Zabda_PS_200 | 200 | Field notes (largest feeding line) | High |  | this area feeded from 200mm pipe during to branches and this are feeded by refering the water after feeded sharq obaid
258 | Irb_Ban_are_24 | Irbid | Bani Ubaid | area between doaar alusfi and alrazi | Zabda | Zabda_PS | Zabda_PS_200 | 200 | Field notes (largest feeding line) | High |  | from 200mm pipe north
259 | Irb_Ban_Mos_25 | Irbid | Bani Ubaid | Mostashfa alrahibat | zabda | Zabda_PS | Zabda_PS_200 | 200 | Field notes (largest feeding line) | Medium |  | from the 200mm pipe of zabda through three branches 100, 50 , 50 from 200 mm pipe
260 | Irb_Ban_Esk_26 | Irbid | Bani Ubaid | Eskan almacroma | PS1Noima pumping | Noima_PS1 | Noima_PS1_150 | 150 | Field notes (largest feeding line) | Medium |  | from 100 from 150mm
261 | Irb_Ban_Alm_27 | Irbid | Bani Ubaid | Almarkiz alsihai area | PS4 Noima | Noima_PS4 | Noima_PS4_150 | 150 | Field notes (largest feeding line) | High |  | PS4 form 150 to100
262 | Irb_Ban_tlo_28 | Irbid | Bani Ubaid | tloo ajloun street ajloun | PS4 Noima | Noima_PS4 | Noima_PS4_150 | 150 | Field notes (largest feeding line) | High |  | from PS4 150 pipline
263 | Irb_Ban_Noi_29 | Irbid | Bani Ubaid | Noima-Eng ashraf | Noimat PS4 | Noima_PS4 | Noima_PS4_150 | 150 | Field notes (largest feeding line) | High |  | 150mm from PS4
264 | Irb_Ban_Mas_30 | Irbid | Bani Ubaid | Masjed albarakat | PS4Noima | Noima_PS4 | Noima_PS4_150 | 150 | Field notes (largest feeding line) | High |  | from 150 mm ps4
265 | Irb_Ban_Noi_31 | Irbid | Bani Ubaid | Noima- Noaiher | PS4 Noima | Noima_PS4 | Noima_PS4_150 | 150 | Field notes (largest feeding line) | High |  | from PS4 from 150 south
266 | Irb_Ban_Noi_32 | Irbid | Bani Ubaid | Noima alshiaha street ajloun | Noima PS4 | Noima_PS4 | Noima_PS4_150 | 150 | Field notes (largest feeding line) | Medium |  | 150 to 100 two sourses
267 | Irb_Ban_Hus_33 | Irbid | Bani Ubaid | Husin um alhawa | Hofa Pumping | Hofa_PS | Hofa_PS_400 | 400 | Field notes (largest feeding line) | Reviewed | large main (>=400) - check it is the zone feed, not a transmission line | pumptin forom husin PS 400
268 | Irb_Ban_Hus_34 | Irbid | Bani Ubaid | Husin assar and um algozlan masjed almagaeerh | Hofa gravity and pumpnig | Hofa_PS | Hofa_PS_600 | 600 | Field notes (largest feeding line) | Reviewed | large main (>=400) - check it is the zone feed, not a transmission line | hofa 600 to two pipe 150 and 400 and 150 to 100
269 | Irb_Ban_Hus_35 | Irbid | Bani Ubaid | Husin sharq collage of Husin University | hofa grivity | Hofa_PS | Hofa_PS_600 | 600 | Field notes (largest feeding line) | Reviewed | large main (>=400) - check it is the zone feed, not a transmission line | from 300 from 600 south
270 | Irb_Ban_nor_36 | Irbid | Bani Ubaid | north of husin University | Hofa grivity | Hofa_PS | Hofa_PS_600 | 600 | Field notes (largest feeding line) | Reviewed | large main (>=400) - check it is the zone feed, not a transmission line | 300 from 600 South
271 | Irb_Ban_sar_37 | Irbid | Bani Ubaid | sareeh Irhaieel | Zabda pumping | Aydun-tagarb | Aydun-tagarb_600 | 600 | Field notes (largest feeding line) | Reviewed | large main (>=400) - check it is the zone feed, not a transmission line | Zabda 600 to 400 to 300 to 150 mid area
272 | Irb_Ban_cam_38 | Irbid | Bani Ubaid | camp Husin azmi almofty | hofa gravity and pumping | Hofa_PS | Hofa_PS_600 | 600 | Field notes (largest feeding line) | Reviewed | large main (>=400) - check it is the zone feed, not a transmission line | hofa 600 to 400 to 200 pumptin for husin ps and form 400 gravity
273 | Irb_Ban_Esc_39 | Irbid | Bani Ubaid | Escan alamilin and Bador | PS4 | Noima_PS4 | Noima_PS4_200 | 200 | Field notes (largest feeding line) | Medium |  | fom PS4 fomr 150mm to 200
274 | Irb_Ban_Kit_40 | Irbid | Bani Ubaid | Kitem Aljanoobi | PS1 & PS4 | Noima_PS1_PS4 | Noima_PS1_PS4_150 | 150 | Field notes (largest feeding line) | Medium |  | two sourses 150 fomr the PS1 and 100from PS4
275 | Irb_Ban_Esc_41 | Irbid | Bani Ubaid | Escan um Asus | not work yet |  |  |  | No P_Zone | - |  | not work yet becoust the opreation the not exxet for 30%
276 | Irb_Ban_soo_42 | Irbid | Bani Ubaid | sooq Kitem | PS1 Noima | Noima_PS1 | Noima_PS1_150 | 150 | Field notes (largest feeding line) | Medium |  | from 150 to 100 50form PS1
277 | Irb_Ban_Kit_43 | Irbid | Bani Ubaid | Kitem alshamali | PS1 noima | Noima_PS1 | Noima_PS1_150 | 150 | Field notes (largest feeding line) | Medium |  | from 150mm and 100from Ps1 NOima
278 | Irb_Ban_Um _44 | Irbid | Bani Ubaid | Um alsharaieet | PS1 noima | Noima_PS1 | Noima_PS1_150 | 150 | Field notes (largest feeding line) | Medium |  | from 150 to 100 form PS1
279 | Irb_Ban_sha_45 | Irbid | Bani Ubaid | shatana | Noima PS1 | Noima_PS1 | Noima_PS1_150 | 150 | Field notes (largest feeding line) | High |  | from 150mm PS1
280 | Irb_Nor_alm_1 | Irbid | North Shouna | almarqes alseehi alshona line 110 | al adaseeh poster | Al adaseeh poster | Al adaseeh poster |  | No diameter in notes | Low | diameter unknown - ask operator | this area can feed from two way from poster aladseeh and from Res. moa'th
281 | Irb_Nor_esc_2 | Irbid | North Shouna | escan almedraj | al adaseeh poster | Al adaseeh poster | Al adaseeh poster_150 | 150 | Field notes (largest feeding line) | Medium |  | this area feed by pipe 100 from 150 pumpng from PS
282 | Irb_Nor_ala_3 | Irbid | North Shouna | aladaseeh | poster al-adasyyeh | Oyoon Hammam PS | Oyoon Hammam PS_150 | 150 | Field notes (largest feeding line) | Medium |  | this area feed by pipe 100 from 150 pumpng from PS
283 | Irb_Nor_soo_4 | Irbid | North Shouna | sooq krima | mkamlat 4,5 pumping | Mkamlat 4,5_PS | Mkamlat 4,5_PS_150 | 150 | Field notes (largest feeding line) | Reviewed | two sources in one P_Zone - DN given is the largest line | this area feed by pumping through pipe 125 from 150 from AL-Mkaymenat PS Res.
284 | Irb_Nor_abo_5 | Irbid | North Shouna | abo sedo alshmali + quba | kriema Res pumping | Kraima Resv_PS | Kraima Resv_PS_200 | 200 | Field notes (largest feeding line) | High |  | from Kriema 200mm main there are branches
285 | Irb_Nor_al _6 | Irbid | North Shouna | al quran | kraima resv pumping | Kraima Resv_PS | Kraima Resv_PS_200 | 200 | Field notes (largest feeding line) | High |  | the water supplay by the pipe 200 from the south to north
286 | Irb_Nor_abo_7 | Irbid | North Shouna | abo habeel + karba balash | spairah well1 | Souf_PS | Souf_PS |  | No diameter in notes | Low | diameter unknown - ask operator | the water is supplay from spairah well 1 and give the south area from the lower area to uper area feed the go to north
287 | Irb_Nor_Wad_8 | Irbid | North Shouna | Wadi alriaan and alskan alshabi | Tabqet fahel Res Gravity | Tabqet fahel Res Gravity | Tabqet fahel Res Gravity_200 | 200 | Field notes (largest feeding line) | Medium |  | feed by 200 and there are breanches from it to feed the area 200,63,100 to low elevtaion
288 | Irb_Nor_Wad_9 | Irbid | North Shouna | Wadi alrian and almaraza , hay alhmisat | Tabqet fahel Res Gravity | Tabqet fahel Res Gravity | Tabqet fahel Res Gravity_200 | 200 | Field notes (largest feeding line) | High |  | from 200 there are branches to feed tha area and it feed start with low elev to high elevation
289 | Irb_Nor_Al _10 | Irbid | North Shouna | Al mashari alsharqi | Tabqet fahel Res Gravity | Tabqet fahel Res Gravity | Tabqet fahel Res Gravity_200 | 200 | Field notes (largest feeding line) | High |  | from 200 starte with low elvation to high elevation by branches
290 | Irb_Nor_Al _11 | Irbid | North Shouna | Al masharia alqarbi | Tabqet fahel Res Gravity | Tabqet fahel Res Gravity | Tabqet fahel Res Gravity_200 | 200 | Field notes (largest feeding line) | High |  | feed by 200 and it by the branches of 200 to feed this area from north to south
291 | Irb_Nor_Tab_12 | Irbid | North Shouna | Tabqet fahel | Tabqet fahel Res Gravity | Tabqet fahel Res Gravity | Tabqet fahel Res Gravity_400 | 400 | Field notes (largest feeding line) | Reviewed | large main (>=400) - check it is the zone feed, not a transmission line | from the mean pipe line 400 there are branches it feed this area
292 | Irb_Nor_Ara_13 | Irbid | North Shouna | Arab alhasan | Tabqet fahel Res Gravity | Tabqet fahel Res Gravity | Tabqet fahel Res Gravity_400 | 400 | Field notes (largest feeding line) | Reviewed | large main (>=400) - check it is the zone feed, not a transmission line | from tabqat fahel 400mm there area branches 250 there are 150 it continue to end the area and ther are breanches from 150 100 also it continue with 150
293 | Irb_Nor_Hay_14 | Irbid | North Shouna | Hay alsaqur and seel alhamma | Tabqet fahel Res Gravity | Tabqet fahel Res Gravity | Tabqet fahel Res Gravity_250 | 250 | Field notes (largest feeding line) | Medium |  | form 250 ther are branches 100 feed the area the located in South mid
294 | Irb_Nor_aql_15 | Irbid | North Shouna | aqleeat algarbeeh and alsharqeeh | Tabqet fahel Res Gravity | Tabqet fahel Res Gravity | Tabqet fahel Res Gravity_200 | 200 | Field notes (largest feeding line) | Medium |  | because the water is continuti it close and open form tabqetfahel to feed this area so it feed by 200mm from tabqet fahel form south to north by branches 200 and from 200 there are 100,63
295 | Irb_Nor_Esc_16 | Irbid | North Shouna | Escam alqleeat | Moa'th Res gravity | Moa'th Res gravity | Moa'th Res gravity_200 | 200 | Field notes (largest feeding line) | High |  | from 200 that feed by Moath' res
296 | Irb_Nor_Waq_17 | Irbid | North Shouna | Waqas albawati | Moa'th Res gravity | Moa'th Res gravity | Moa'th Res gravity_200 | 200 | Field notes (largest feeding line) | Medium |  | from the 200 it feed the two pipe 200 and from the 200 there are branches 100 feed athe area and 125
297 | Irb_Nor_Ala_18 | Irbid | North Shouna | Alaramsheh and الفضيه | Moa'th Res gravity | Moa'th Res gravity | Moa'th Res gravity_300 | 300 | Field notes (largest feeding line) | Medium |  | from 150 fomr 300 branch
298 | Irb_Nor_Waq_19 | Irbid | North Shouna | Waqas albalad | Moa'th Res gravity | Moa'th Res gravity | Moa'th Res gravity_300 | 300 | Field notes (largest feeding line) | Medium |  | 300 continue to when reduction to 200 and 150 the pipe 200 to south to give the waqas by branches 100,100,125..
299 | Irb_Nor_alm_20 | Irbid | North Shouna | almanshet west the street | Moa'th Res gravity | Moa'th Res gravity | Moa'th Res gravity_300 | 300 | Field notes (largest feeding line) | Medium |  | the seam of East there are branches from 300 from 100, 150 , 100 to feed the West the street
300 | Irb_Nor_Man_21 | Irbid | North Shouna | Mansheeh Sharq | Moa'th Res gravity | Moa'th Res gravity | Moa'th Res gravity_300 | 300 | Field notes (largest feeding line) | Medium |  | the 300 pipe from Moath res continou to south and from it ther are branches 125, 100 , 150 ,63 feed the the sharq the street Manshet sharq all the pipe from the 300
301 | Irb_Nor_Hay_22 | Irbid | North Shouna | Hay Almoalaqa | Moa'th Res | Moa'th Res gravity | Moa'th Res gravity_300 | 300 | Field notes (largest feeding line) | Medium |  | the 300 and in the south of the area there ara branch 200 from it and from the 200 feed the area by branches 63 and continou for the north there are branches 150 form 200 feed area and contionr 200 also form the 300 beginin
302 | Irb_Nor_Kri_23 | Irbid | North Shouna | Krima aljanobia | Krima Res | Krima aljanobia | Krima aljanobia |  | No diameter in notes | Low | diameter unknown - ask operator | the time for krima Res. is 8day to 9 day not weeklay
303 | Irb_Nor_Kri_24 | Irbid | North Shouna | Krima albalad | Krima Res. | Krima aljanobia | Krima aljanobia_150 | 150 | Field notes (largest feeding line) | High |  | this area feed by pumping through pipe 150 from AL-Mkaymenat PS Res.
304 | Irb_Nor_sho_25 | Irbid | North Shouna | shofara | krima Res pumping | Krima aljanobia | Krima aljanobia_150 | 150 | Field notes (largest feeding line) | Medium |  | this area feed by pumping through pipe 100 from 150 from AL-Mkaymenat PS Res.
305 | Irb_Nor_sca_26 | Irbid | North Shouna | scan krima +hay almoasasa | from mkamlat PS 4,5 pumping | From mkamlat PS 4,5 pumping | From mkamlat PS 4,5 pumping |  | No diameter in notes | Low | diameter unknown - ask operator | feed area by area and feed the lower area and give the upper area and the amount of the water is 40m/hr
306 | Irb_Nor_abo_27 | Irbid | North Shouna | abo sedo south | krima Res pumping | Krima aljanobia | Krima aljanobia_150 | 150 | Field notes (largest feeding line) | Medium |  | this area feed by three breanches from 150 there are 100,125,100 to feed this area
307 | Irb_Nor_sle_28 | Irbid | North Shouna | slekat | well slekat | Slekat_Well | Slekat_Well |  | No diameter in notes | Low | diameter unknown - ask operator | direct from the well8 to network
308 | Maf_Maf_Nas_1 | Mafraq | Mafraq | Nasriya | Za'tary | Zaatary_PS_100_1 | Zaatary_PS_100_1 | 100 | Already in P_Zone | High |  | Alimentée depuis PS Za'tary DN150 - Theorique 24h mais réel 12h - GIS non a jour - la zone est alimentée depuis PS Za'Tary DN150 ¦ Fed from PS Za'tary DN150 - Theoretical 24h but actual 12h - GIS not up to date - the zone is supplied from PS Za'Tary DN150
309 | Maf_Maf_Man_2 | Mafraq | Mafraq | Manshiyyet Essoltah | Za'tary | Zaatary_PS_150_2 | Zaatary_PS_150_2 | 150 | Already in P_Zone | High |  | Alimentée depuis PS Za'tary DN150 avec zone 46 - Theorique 24h mais réel 12h - GIS non a jour - la zone est alimentée depuis PS Za'Tary DN150 ¦ Fed from PS Za'tary DN150 with zone 46 - Theoretical 24h but actual 12h - GIS not up to date - the zone is supplied from PS Za'Tary DN150
310 | Maf_Maf_Al__3 | Mafraq | Mafraq | Al_Fawaraa | Za'tary | Zaatary_PS_100_2 | Zaatary_PS_100_2 | 100 | Already in P_Zone | High |  | Alimentée DN150 nouveau depuis PS Za'Tary ¦ Fed DN150 new from PS Za'Tary
311 | Maf_Maf_Za'_4 | Mafraq | Mafraq | Za'Tary-west | Za'tary | Zaatary_PS_200_1 | Zaatary_PS_200_1 | 200 | Already in P_Zone | High |  | Alimentée depuis Za'tary PS DN200 - Theoriquement 24h ¦ Fed from Za'tary PS DN200 - Theoretically 24h
312 | Maf_Maf_Za'_5 | Mafraq | Mafraq | Za'Tary-East | Za'tary | Zaatary_PS_200_1 | Zaatary_PS_200_1 | 200 | Already in P_Zone | High |  | Alimentée depuis Za'tary PS DN200 alimente Zone 50 également - Theoriquement 24h- des vannes de part et d'autre de la route ¦ ed from Za'tary PS DN200 also supplies Zone 50 - Theoretically 24h - valves on both sides of the road
313 | Maf_Maf_She_6 | Mafraq | Mafraq | Sheikh_Nada | Za'tary | Za'tary_WTP_PS_125 | Za'tary_WTP_PS_125 | 125 | Already in P_Zone | High |  | Alimentée par un piquage DN125 sur le DN400 depuisZa'Tary PS - Theoriquement 24h ¦ Fed by DN125 tapped from DN400 from Za'Tary PS - Theoretically 24h
314 | Maf_Maf_Abu_7 | Mafraq | Mafraq | Abu-Hayal | Za'tary | Zaatary_PS_400 | Zaatary_PS_400 | 400 | Already in P_Zone | High |  | Alimentée par DN300 en piquage sur la DN400 - ¦ Fed by DN300 tapped from DN400
315 | Maf_Maf_Tha_8 | Mafraq | Mafraq | Thagret_Al_Job | Za'tary + local well | Thagret_Al_Job+Zaatary_PS | Thagret_Al_Job+Zaatary_PS |  | No diameter in notes | Low | diameter unknown - ask operator | Alimentée par 2 sources (Za'Tary et puit local) _ divisée en 3 sous zone ¦ Fed by 2 sources (Za'Tary and local well) - divided into 3 sub-zones
316 | Maf_Maf_Bwe_9 | Mafraq | Mafraq | Bweidha_Gharbiyeh | Bweidha_Resv_PS | Bweidha_Resv_300_G | Bweidha_Resv_300_G | 300 | Already in P_Zone (operator) | High |  | alimentée par DN100 (ref) depuis Bweidha PS ¦ Fed by DN100 (Discharge) from Bweidha PS
317 | Maf_Maf_Bwe_10 | Mafraq | Mafraq | Bweidha_Oleimath | Bweidha_Resv_PS | Bweidha_Resv_300_G | Bweidha_Resv_300_G | 300 | Already in P_Zone (operator) | High |  | Alimentée par DN100 depuis Resv-Bweidha (Ref) + DN150 piqué sur le DN300 depuis Bweidha (by pass le Resv Bouidha- pression residuaire 1bar) ¦ Fed by DN100 from Resv-Bweidha (discharge) + DN150 tapped from DN300 from Bweidha (bypassing Bouidha Reservoir - residual pressure 1 bar)
318 | Maf_Maf_Abu_11 | Mafraq | Mafraq | Abu_Khalaf | Bweidha_Resv_PS | Bweidha_Resv_300_G | Bweidha_Resv_300_G | 300 | Already in P_Zone (operator) | High |  | Alimentée par le DN300 (by pass le Resv Bouidha- pression residuaire 1bar) depuis Resv/PS Bweidha ¦ Fed by DN300 (bypassing Bouidha Reservoir - residual pressure 1 bar) from Resv/PS Bweidha
319 | Maf_Maf_sah_12 | Mafraq | Mafraq | sahah | Bweidha_Resv_PS | Bweidha_Resv_BYPASS | Bweidha_Resv_BYPASS_300 | 300 | Field notes (largest feeding line) | High |  | Alimentée par le DN300 (by pass le Resv Bouidha- pression residuaire 1bar) depuis Resv/PS Bweidha ¦ Fed by DN300 (bypassing Bouidha Reservoir - residual pressure 1 bar) from Resv/PS Bweidha
320 | Maf_Maf_RHA_13 | Mafraq | Mafraq | RHAb | Bweidha_Resv_PS | Bweidha_Resv_300_G | Bweidha_Resv_300_G | 300 | Already in P_Zone (operator) | High |  | 2 x 200 piquées sur DN300 (by pass le Resv Bouidha- pression residuaire 1bar) - 12 vannes qui repartissent la zone en 6-8 h chaque zone -- ¦ 2 x 200 taps on DN300 (bypassing the Bouidha Reservoir - residual pressure 1 bar) - 12 valves that distribute the zone in 6-8 hours per zone
321 | Maf_Maf_Al__14 | Mafraq | Mafraq | Al_Qadam | Bweidha_Resv_PS | Bweidha_Resv_300_G | Bweidha_Resv_300_G | 300 | Already in P_Zone (operator) | High |  | Alimentée par DN100 piquée sur le DN300 (by pass le Resv Bouidha- pression residuaire 1bar) - HS ¦ Fed by DN100 tapped from DN300 (bypassing Bouidha Reservoir - residual pressure 1 bar) - Out of Service
322 | Maf_Maf_Ein_15 | Mafraq | Mafraq | Ein_Bani_Hassan | Bweidha_Resv_PS | Bweidha_Resv_300_G | Bweidha_Resv_300_G | 300 | Already in P_Zone (operator) | High |  | Zone alimentée par un piquage DN200 a cote du resv Qadam (SIG non à jour, DN300 DN150 ne continue pas vers le sud apres Resv Qadam)-SIG update DN200 depuis Resv Qadam jusqu'a Maamaria ¦ Zone fed by DN200 branch next to Qadam Reservoir (GIS not up to date, DN300 DN150 do not continue south after Resv Qadam) - GIS update: DN200 from Resv Qadam to Maamaria
323 | Maf_Maf_Mam_16 | Mafraq | Mafraq | Mamarieyh | Bweidha_Resv_PS | Bweidha_Resv_300_G | Bweidha_Resv_300_G | 300 | Already in P_Zone (operator) | High |  | Zone alimentée par un piquage DN200 a cote du resv Qadam (SIG non à jour, DN300 DN150 ne continue pas vers le sud apres Resv Qadam)-SIG update DN200 depuis Resv Qadam jusqu'a Maamaria ¦ Zone fed by DN200 branch next to Qadam Reservoir (GIS not up to date, DN300 DN150 do not continue south after Resv Qadam) - GIS update: DN200 from Resv Qadam to Maamaria
324 | Maf_Maf_Ham_17 | Mafraq | Mafraq | Hamamt_Omoush | Bweidha_Resv_PS | Bweidha_Resv_300_G | Bweidha_Resv_300_G | 300 | Already in P_Zone (operator) | High |  | Alientée par DN100 (ancien réseau) depuis DN150 (nouveau réseau) l'ancien réseau est maintenu pour distri -DN150 piquée sur DN300 - pas de branchement sur DN150 ¦ Fed by DN100 (old network) from DN150 (new network) - the old network is maintained for distribution - DN150 tapped from DN300 - no connections on DN150
325 | Maf_Maf_Ham_18 | Mafraq | Mafraq | Hamamt-Monkhadat | Bweidha_Resv_PS | Bweidha_Resv_300_G | Bweidha_Resv_300_G | 300 | Already in P_Zone (operator) | High |  | Alientée par DN100 (ancien réseau) depuis DN150 (nouveau réseau) l'ancien réseau est maintenu pour distri -DN150 piquée sur DN300 - pas de branchement sur DN150 ¦ Fed by DN100 (old network) from DN150 (new network) - the old network is maintained for distribution - DN150 tapped from DN300 - no connections on DN150
326 | Maf_Maf_Ham_19 | Mafraq | Mafraq | Hamamt-Alimat | Bweidha_Resv_PS | Bweidha_Resv_300_G | Bweidha_Resv_300_G | 300 | Already in P_Zone (operator) | High |  | Alimentée par DN125 piquage sur DN150 - sur le DN300 bypass SP_Resv Bouidha ¦ Fed by DN125 tapped from DN150 - on DN300 bypass SP_Resv Bouidha
327 | Maf_Maf_Dog_20 | Mafraq | Mafraq | Dogmosseh | Dogmseh_PS | Dogmseh_PS | Dogmseh_PS_150 | 150 | Field notes (largest feeding line) | Medium |  | Supplied by DN125 from DN150 (4 hours pressure-boosted from Daqmaseh PS for high points)
328 | Maf_Maf_Nad_21 | Mafraq | Mafraq | Nadrah | Dogmseh_PS | Dogmseh_PS | Dogmseh_PS_150 | 150 | Field notes (largest feeding line) | Medium |  | Supplied by DN100 from DN150 (4 hours pressure-boosted from PS Dogmosseh for high points)
329 | Maf_Maf_Med_22 | Mafraq | Mafraq | Medwar | Bweidha_Resv_PS | Bweidha_Resv_300_G | Bweidha_Resv_300_G | 300 | Already in P_Zone (operator) | High |  | Supplied by DN100 - GIS not up to date - DN100 continues towards the south (not DN125)
330 | Maf_Maf_Kha_23 | Mafraq | Mafraq | Khatla | Al-Qnaya_PS | Al-Qnaya_PS | Al-Qnaya_PS_150 | 150 | Field notes (largest feeding line) | Medium |  | Supplied from Al_Qnaya PS - DN150 discharge line then DN100
331 | Maf_Maf_Dah_24 | Mafraq | Mafraq | Dahal | Al-Qnaya_PS | Al-Qnaya_PS | Al-Qnaya_PS_150 | 150 | Field notes (largest feeding line) | Medium |  | Supplied from Al_Qnaya PS - DN150 discharge line then DN100
332 | Maf_Maf_Hma_25 | Mafraq | Mafraq | Hmaid | Al-Qnaya_PS | Al-Qnaya_PS | Al-Qnaya_PS_100 | 100 | Field notes (largest feeding line) | High |  | Supplied from Al_Qnaya PS via DN100 - divided into sub-zones 6 hours each
333 | Maf_Maf_Mar_26 | Mafraq | Mafraq | Marajem | Al-Qnaya_PS | Al-Qnaya_PS | Al-Qnaya_PS_100 | 100 | Field notes (largest feeding line) | High |  | Supplied from Al_Qnaya PS via DN100
334 | Maf_Maf_Fa'_27 | Mafraq | Mafraq | Fa'a | El lulu_resv | El lulu_Resv_200_G_1 | El lulu_Resv_200_G_1 | 200 | Already in P_Zone | High |  | from Resv El Lulu (grav) DN200 then DN150 - divided into sub-zone 6h per sub-zone
335 | Maf_Maf_Bra_28 | Mafraq | Mafraq | Braiqa | El lulu_resv | El lulu_Resv_200_G_2 | El lulu_Resv_200_G_2 | 200 | Already in P_Zone | High |  | Supplied from Resv Um Lulu by DN200 gravity line - shift of : 6 to 8 hours on sun to mon
336 | Maf_Maf_Um _29 | Mafraq | Mafraq | Um Zaaroura | El lulu_resv | El lulu_Resv_200_G_2 | El lulu_Resv_200_G_2 | 200 | Already in P_Zone | High |  | Supplied from Resv Um Lulu by DN200 gravity line - shift of : 6 to 8 hours on sun to mon
337 | Maf_Maf_Um__30 | Mafraq | Mafraq | Um_Lulu_Prison | El lulu_resv_Grav | El lulu_Resv_100_G | El lulu_Resv_100_G | 100 | Already in P_Zone | High |  | Supplied 24/7 by gravity via DN100 from Um_Lulu Resv - Prison and gendarmerie
338 | Maf_Maf_Um__31 | Mafraq | Mafraq | Um_Lulu_VILLAGE | El lulu_resv_PS | El lulu_resv_PS_100 | El lulu_resv_PS_100 | 100 | Already in P_Zone | High |  | Supplied by discharge line via DN100 from Resv Um_Lulu_PS - GIS not updated missing the DN100 discharge line from Um_Lulu to village
339 | Maf_Maf_Hay_32 | Mafraq | Mafraq | Hay_Malahem | El lulu_resv_PS | El lulu_resv_PS_200 | El lulu_resv_PS_200 | 200 | Already in P_Zone | High |  | Supplied by DN200 discharge line from Resv_Um_Lulu - several valves operated for this zone
340 | Maf_Maf_Hay_33 | Mafraq | Mafraq | Hay_Gharbi_Mansiyyah | El lulu_resv_PS | El lulu_resv_PS_200 | El lulu_resv_PS_200 | 200 | Already in P_Zone | High |  | Supplied by DN200 discharge line from Resv_Um_Lulu - several valves operated for this zone
341 | Maf_Maf_Esk_34 | Mafraq | Mafraq | Eskan_Mansiyyah | El lulu_resv_PS | El lulu_resv_PS_200 | El lulu_resv_PS_200 | 200 | Already in P_Zone | High |  | Supplied by DN200 discharge line from Resv_Um_Lulu - several valves operated for this zone
342 | Maf_Maf_Hay_35 | Mafraq | Mafraq | Hay_Nadi | El lulu_resv_PS | El lulu_resv_PS_200 | El lulu_resv_PS_200 | 200 | Already in P_Zone | High |  | Supplied by DN200 discharge line from Resv_Um_Lulu - several valves operated for this zone
343 | Maf_Maf_Hay_36 | Mafraq | Mafraq | Hay_Sharqi_Mansiyyah | El lulu_resv_PS | El lulu_resv_PS_200 | El lulu_resv_PS_200 | 200 | Already in P_Zone | High |  | Supplied by DN200 discharge line from Resv_Um_Lulu - several valves operated for this zone
344 | Maf_Maf_Raj_37 | Mafraq | Mafraq | Rajem_Sabe | El lulu_resv_PS | El lulu_resv_PS_200 | El lulu_resv_PS_200 | 200 | Already in P_Zone | High |  | Supplied by DN200 then DN100 discharge line from Resv_Um_Lulu - several valves operated for this zone
345 | Maf_Maf_Tay_38 | Mafraq | Mafraq | Tayeb_Esem | El lulu_resv_PS | El lulu_resv_PS_200 | El lulu_resv_PS_200 | 200 | Already in P_Zone | High |  | Supplied by DN200 then DN125 discharge line from Resv_Um_Lulu - several valves operated for this zone
346 | Maf_Maf_Kaz_39 | Mafraq | Mafraq | Kazeyat_Wazen | El lulu_resv_PS | El lulu_resv_PS_200 | El lulu_resv_PS_200 | 200 | Already in P_Zone | High |  | Supplied by DN200 then DN150 discharge line from Resv_Um_Lulu - several valves operated for this zone
347 | Maf_Maf_MON_40 | Mafraq | Mafraq | MONKHAFADAT UM NAAM GHARBIYYEH | El lulu_resv_PS | El lulu_resv_PS_200 | El lulu_resv_PS_200 | 200 | Already in P_Zone | High |  | Supplied by DN200 discharge line from Resv_Um_Lulu - several valves operated for this zone
348 | Maf_Maf_UM _41 | Mafraq | Mafraq | UM NAAM GHARBIYYEH MORTAFAAT | El lulu_resv_PS | El lulu_resv_PS_200 | El lulu_resv_PS_200 | 200 | Already in P_Zone | High |  | Supplied by DN200 discharge line from Resv_Um_Lulu - several valves operated for this zone
349 | Maf_Maf_UM _42 | Mafraq | Mafraq | UM NAAM Shargiya | El lulu_resv_PS | El lulu_resv_PS_200 | El lulu_resv_PS_200 | 200 | Already in P_Zone | High |  | Supplied by DN200 the DN125 discharge line from Resv_Um_Lulu - several valves operated for this zone
350 | Maf_Maf_Bwa_43 | Mafraq | Mafraq | Bwaidet_Hawamdeh | El lulu_resv_PS | El lulu_resv_PS_200 | El lulu_resv_PS_200 | 200 | Already in P_Zone | High |  | Supplied by DN200 then 2 X DN150 discharge line from Resv_Um_Lulu - several valves operated for this zone
351 | Maf_Maf_Noo_44 | Mafraq | Mafraq | Noor_Hamza | El lulu_resv_PS | El lulu_resv_PS_200 | El lulu_resv_PS_200 | 200 | Already in P_Zone | High |  | Supplied by DN200 then 2 X DN150 then DN100 discharge line from Resv_Um_Lulu - several valves operated for this zone
352 | Maf_Maf_Al__45 | Mafraq | Mafraq | Al_Hachemy_Gharbi | Hayyan_Booster | Hayyan_Booster | Hayyan_Booster_200 | 200 | Field notes (largest feeding line) | Reviewed | Hayyan booster discharge DN200; DN400 is the Sumayya line it is connected to | Supplied from Hayyan booster DN200 - (connection on DN400 from Sumayya PS) - Valve on DN150 and DN100
353 | Maf_Maf_Al__46 | Mafraq | Mafraq | Al_Hachemy_Gharbi_Mortafaat | Hayyan_Booster | Hayyan_Booster | Hayyan_Booster_200 | 200 | Field notes (largest feeding line) | Reviewed | Hayyan booster discharge DN200; DN400 is the Sumayya line | Supplied from Hayyan booster DN200 - (connection on DN400 from Sumayya PS) - several valves operated for this zone - DN180 trasmission on the first part
354 | Maf_Maf_Al-_47 | Mafraq | Mafraq | Al-hachemi_Charqi | Hayyan_Booster | Hayyan_Booster | Hayyan_Booster_200 | 200 | Field notes (largest feeding line) | Reviewed | Hayyan booster discharge DN200; DN400 is the Sumayya line | Supplied from Hayyan booster DN200 - (connection on DN400 from Sumayya PS) - several valves operated for this zone - zone divided into sub-zones - 6 to 8 hours each zone
355 | Maf_Maf_Aid_48 | Mafraq | Mafraq | Aidoun_Bani_Hassan | Hayyan_Booster | Hayyan_Booster | Hayyan_Booster_200 | 200 | Field notes (largest feeding line) | Reviewed | Hayyan booster discharge DN200; DN400 is the Sumayya line | Supplied from Hayyan booster DN200 - (connection on DN400 from Sumayya PS) - several valves operated for this zone - zone divided into sub-zones - 6 to 8 hours each zone
356 | Maf_Maf_Hay_49 | Mafraq | Mafraq | Hayan_Meshref | Hayyan_Booster | Hayyan_Booster | Hayyan_Booster_200 | 200 | Field notes (largest feeding line) | Medium |  | Supplied from Hayyan booster DN200 to the south - DN150 out off service - update GIS
357 | Maf_Maf_Gha_50 | Mafraq | Mafraq | Ghadeer | Za'tary | Zaatary_PS_400 | Zaatary_PS_400 | 400 | Already in P_Zone (operator) | High |  | Supplied by DN200 connected from DN400 from Za'tary (discharge line) next to Hayan PS
358 | Maf_Maf_Hay_51 | Mafraq | Mafraq | Hay_Kwaytiyeh | Za'tary | Zaatary_PS_400 | Zaatary_PS_400 | 400 | Already in P_Zone (operator) | High |  | Supplied by DN100 connected from DN400 from Za'tary (discharge line) next to Hayan PS - some connection are on the DN400 from za'tary (end point of network) - Important connections on the DN400 before reaching the Hayan PS area (high flow)
359 | Maf_Maf_Rba_52 | Mafraq | Mafraq | Rbaa sarhaan | sumaya ps | Sumaya PS_100 | Sumaya PS_100 | 100 | Already in P_Zone | High |  | the two pipe line 100 mm continue form the sumaya arae
360 | Maf_Maf_Sma_53 | Mafraq | Mafraq | Smayya shariyyeh and Gharbiyyeh and skan | Sumaya PS | Sumaya PS_100 | Sumaya PS_100 | 100 | Already in P_Zone | High |  | throgh to pipe line from sumaya ps 150mm and 100mm and the 150 continough through 100
361 | Maf_Maf_Zum_54 | Mafraq | Mafraq | Zumlah , Madrasah askarieeh | Sumaya_3_Booster | Sumaya_3_Booster | Sumaya_3_Booster_100 | 100 | Field notes (largest feeding line) | High |  | line 100 mm from the poster Sama 3 through Sama to reach the sumlah and madrasah alaskarieh
362 | Maf_Maf_Man_55 | Mafraq | Mafraq | Mansorah | sumaya PS | Sumaya PS_150 | Sumaya PS_150 | 150 | Already in P_Zone | High |  | this area suppurted from pjipe 150 mme main pipe that continue from the Matallah area and the time is sepreated becuase the Matallah takes some of the time in friday
363 | Maf_Maf_Mat_56 | Mafraq | Mafraq | Matallah | sumay Ps | Sumaya PS_150 | Sumaya PS_150 | 150 | Already in P_Zone | High |  | this area feeded direclty form sumya ps through pipe 150 mm
364 | Maf_Maf_Sam_57 | Mafraq | Mafraq | Sama HAY ALJANOBI ALQARBI HAY ALMGASHA | Sumaya_3_Booster | Sumaya_3_Booster | Sumaya_3_Booster_150 | 150 | Field notes (largest feeding line) | High |  | this area supported from 150mm main pipe from poster
365 | Maf_Maf_Sam_58 | Mafraq | Mafraq | Sama hay almaqfar and hay slimy | Sumaya_3_Booster | Sumaya_3_Booster | Sumaya_3_Booster_150 | 150 | Field notes (largest feeding line) | High |  | this area supported from pipe line 150mm from the poster sama 3
366 | Maf_Maf_hay_59 | Mafraq | Mafraq | hay sharqi shouth Sama | Sumaya_3_Booster | Sumaya_3_Booster | Sumaya_3_Booster_150 | 150 | Field notes (largest feeding line) | High |  | this area supported from main pipe line 150 from the poster 3
367 | Maf_Maf_Als_60 | Mafraq | Mafraq | Alsharqi alshamali SMA ALSARHAN | Sumaya_3_Booster | Sumaya_3_Booster | Sumaya_3_Booster_180 | 180 | Field notes (largest feeding line) | Medium |  | this area supplaied from the poster Sama poster 3 and 150 from poster to Sama area and there are not in Gis the pipe is 180 but the opereater 150
368 | Maf_Maf_Har_61 | Mafraq | Mafraq | Harfusheh | Jaber ps | Jaber_PS_150 | Jaber_PS_150 | 150 | Already in P_Zone | High |  | from the pipe line 150 from Jaber during the breanches 125,32,125 to feed the Harfusheh area
369 | Maf_Maf_Al-_62 | Mafraq | Mafraq | Al-Hudud jaber | Jaber | Jaber_PS_100 | Jaber_PS_100 | 100 | Already in P_Zone (operator) | High |  | this area supported from pipe 100 from Jaber ps and feed alhudud and this pipe feed the reservor and from reservor to network Hudud
370 | Maf_Maf_Aww_63 | Mafraq | Mafraq | Awwal tareeq alhora | Jaber ps | Jaber_PS_150 | Jaber_PS_150 | 150 | Already in P_Zone | High |  | the branch supply with alkarakeyh by pipe 63 from 150
371 | Maf_Maf_Alk_64 | Mafraq | Mafraq | Alkarakeyh | Jaber PS | Jaber_PS_150 | Jaber_PS_150 | 150 | Already in P_Zone | High |  | 100mm from 150 jaber main and feed all alkaraheyh from the 100 branch
372 | Maf_Maf_Jab_65 | Mafraq | Mafraq | Jaber albald | Jaber ps | Jaber_PS_150 | Jaber_PS_150 | 150 | Already in P_Zone | High |  | the sourse of the water from the ps jaber staion and from the pipe 150 mm and threre are another pipe line from main pipe 150 pipe 63 for horaa area
373 | Maf_Maf_Ham_66 | Mafraq | Mafraq | Hamra ALQASMIA | SWELMA PS | SWELMA_PS | SWELMA_PS_150 | 150 | Field notes (largest feeding line) | High |  | from the main pipe 150mm from the SWWELMA PS
374 | Maf_Maf_ALH_67 | Mafraq | Mafraq | ALHAMRA DANADNIYYEH | SWELMA PS | SWELMA_PS | SWELMA_PS_150 | 150 | Field notes (largest feeding line) | High |  | from the main pipe 150mm from the SWWELMA PS
375 | Maf_Maf_Ham_68 | Mafraq | Mafraq | Hamra Tareeq Matallah | SWELMA PS | SWELMA_PS | SWELMA_PS_150 | 150 | Field notes (largest feeding line) | Medium |  | this area is extend for the area netwok and it get the water from the branches getting from the other network take the water from 150mm to 125 mm from SWELMA PS
376 | Maf_Maf_AL _69 | Mafraq | Mafraq | AL HAMRA TAREEQ MGHAYYER+HAY ALJAMEEH | SWELMA PS | SWELMA_PS | SWELMA_PS_150 | 150 | Field notes (largest feeding line) | Medium |  | from Swelma PS 150mm pipe there branches from it 125 and less feed the area takes frome the main pipes 150
377 | Maf_Maf_HAY_70 | Mafraq | Mafraq | HAY GHARBI | SWELMA PS | SWELMA_PS | SWELMA_PS_150 | 150 | Field notes (largest feeding line) | High |  | from Swelma PS 150mm pipe there pipes branches feed the area
378 | Maf_Maf_HAY_71 | Mafraq | Mafraq | HAY ALKHZAM ALHAMRA | SWELMA PS | SWELMA_PS | SWELMA_PS_150 | 150 | Field notes (largest feeding line) | Medium |  | from Swelma PS 150mm pipe there area branches from it 125 and less feed the area
379 | Maf_Maf_AL _72 | Mafraq | Mafraq | AL HAMRA HAY ADLAJEM | SWELMA PS | SWELMA_PS | SWELMA_PS_150 | 150 | Field notes (largest feeding line) | Medium |  | from Swelma PS 150mm pipe there area branches from it 125 and less feed the area
380 | Maf_Maf_AL _73 | Mafraq | Mafraq | AL HAMRA HAY ALJANOBI | SWELMA PS | SWELMA_PS | SWELMA_PS_150 | 150 | Field notes (largest feeding line) | Medium |  | from Swelma PS 150mm pipe there area branches from it 100 feed the area note the area is network and it control from the close and open the valve with Neighboring areas
381 | Maf_Maf_AL _74 | Mafraq | Mafraq | AL HAMRAA TARIQ ALMANSOURA | SWELMA PS | SWELMA_PS | SWELMA_PS_150 | 150 | Field notes (largest feeding line) | Medium |  | from Swelma PS 150mm pipe there area branches from it 125 and 100, and less feed the area
382 | Maf_Maf_HAM_75 | Mafraq | Mafraq | HAMRA HAY MARKEZ SEHHI | SWELMA PS | SWELMA_PS | SWELMA_PS_150 | 150 | Field notes (largest feeding line) | Medium |  | from Swelma PS 150mm pipe there area branches from it 125 feed the Hamar hay markez ....
383 | Maf_Maf_AKA_76 | Mafraq | Mafraq | AKAIDER WASAT | MSHAIRFEH PS | MUSHERIFEH_PS | MUSHERIFEH_PS_125 | 125 | Field notes (largest feeding line) | Medium |  | from Mshairfeh PS there are pipes 125 and it reachd to Akaider wasat and it ruduction to 100 mm to feed the area
384 | Maf_Maf_AKA_77 | Mafraq | Mafraq | AKAIDER SHARQI | MUSHERIFEH PS | MUSHERIFEH_PS | MUSHERIFEH_PS_125 | 125 | Field notes (largest feeding line) | High |  | 125 mm from Musherifeh ps feed the area
385 | Maf_Maf_MSH_78 | Mafraq | Mafraq | MSHAIRFEH | MUSHERIFEH PS | MUSHERIFEH_PS | MUSHERIFEH_PS_125 | 125 | Field notes (largest feeding line) | High |  | same of area there area PS Musherifeh feed the area from pipes 125mm
386 | Maf_Maf_Swe_79 | Mafraq | Mafraq | Swelmeh | SWELMEH PS | SWELMA_PS | SWELMA_PS_150 | 150 | Field notes (largest feeding line) | High |  | from swelmeh ps there area pipe 150mm feed the area
387 | Maf_Maf_HAY_80 | Mafraq | Mafraq | HAY ALZHOR SHARQI , SHARI ALMOHNDISIN | Sumaya | Sumaya PS_400 | Sumaya PS_400 | 400 | Already in P_Zone (operator) | High |  | direct from 400 pipe sumaya ps to 200 and there are branches 150 feed the area
388 | Maf_Maf_HAY_81 | Mafraq | Mafraq | HAY NOWWARA , HAY MAQAM , HAY ALHOSBAN , HAY ALZHOR QARBI, SHARI ALMOHNDISIN | Sumaya | Sumaya PS_400 | Sumaya PS_400 | 400 | Already in P_Zone (operator) | High |  | from sumaya 400 to 500 and there arae branches 150 and 125 feed the area
389 | Maf_Maf_Hay_82 | Mafraq | Mafraq | Hay AL HUSSEIN AND HAY FDAIN AND PART OF HAY ALTHOBAT AND HAY JEA'A | Sumaya | Sumaya PS_400 | Sumaya PS_400 | 400 | Already in P_Zone (operator) | High |  | from sumay pipe 400mm to 500 mm and there pipes branches 150 and 125 from 150 feed the area
390 | Maf_Maf_HAY_83 | Mafraq | Mafraq | HAY JANOOBI AND DAHEYT KING ABDULLAH AND ESKAN | Sumaya | Sumaya PS_400 | Sumaya PS_400 | 400 | Already in P_Zone (operator) | High |  | from sumay pipe 400mm ruduction to 200 mm that feed the area and there pipes branches 150 and 125 from 150 feed the area
391 | Maf_Maf_SOO_84 | Mafraq | Mafraq | SOOQ HAY THOBBAT AND STREET OF JAISH | Sumaya PS | Sumaya PS_200 | Sumaya PS_200 | 200 | Already in P_Zone (operator) | High |  | from sumaya pipe 200mm direct from sumaya ps there reduction to 150 and from 150 there are branches 125 feed the area
392 | Maf_Maf_Hay_85 | Mafraq | Mafraq | Hay sharei Raeesi Sooq | Sumaya | Sumaya PS_200 | Sumaya PS_200 | 200 | Already in P_Zone | High |  | there are line under the area 150mm is not used from Jaber ps
393 | Maf_Maf_Hay_86 | Mafraq | Mafraq | Hay Hayat Raffan | Sumaya PS | Sumaya PS_200 | Sumaya PS_200 | 200 | Already in P_Zone | High |  | from sumaya pipe 200 mm there are reduction to 150 and there are breanch 125 feed the area
394 | Maf_Maf_Mar_87 | Mafraq | Mafraq | Markez sehhi qadeem | Sumaya ps | Sumaya PS_200 | Sumaya PS_200 | 200 | Already in P_Zone | High |  | from sumaya pipe 200mm direct from sumaya ps and from 200 there are branches 150 and 125 and less feed the area take it from 200mm
395 | Maf_Maf_Hay_88 | Mafraq | Mafraq | Hay ood Ewayyed | Sumaya | Sumaya PS_200 | Sumaya PS_200 | 200 | Already in P_Zone | High |  | from sumaya pipe 200mm direct from sumaya ps and from 200 there are branches 125 and less feed the area
396 | Maf_Maf_Hay_89 | Mafraq | Mafraq | Hay Al ArQoob | Sumaya | Sumaya PS_200 | Sumaya PS_200 | 200 | Already in P_Zone | High |  | from sumaya pipe 200mm direct from sumaya ps there reduction to 150 and from 150 there are branches 125 feed the area Hay Alarqoob
397 | Maf_Maf_Man_90 | Mafraq | Mafraq | Manshiyyet Kaiber | sumaya Ps | Sumaya PS_200 | Sumaya PS_200 | 200 | Already in P_Zone | High |  | sumay 200mm Magear alsarhan and there area two pipe line 125 , 100 for the Manshiyyet Kaiber
398 | Maf_Maf_Um _91 | Mafraq | Mafraq | Um karouba | bwida gravity | Bweidha_Resv_300_G | Bweidha_Resv_300_G | 300 | Already in P_Zone (operator) | High |  | from 63o from 100 jarash street from 150 and frm 300from bwoida PS the feed from the north
399 | Maf_Maf_moz_92 | Mafraq | Mafraq | mozareen Daqmaseh | Dogmseh_PS | Dogmseh_PS | Dogmseh_PS_150 | 150 | Field notes (largest feeding line) | High |  | from puping from the Ps
400 | Maf_Maf_kaj_93 | Mafraq | Mafraq | kajaniyyeh + hay sharrqee + abu saffer | bowida pumping | Bweidha_Resv_300_G | Bweidha_Resv_300_G | 300 | Already in P_Zone | High |  | from bowida 300mm north of area to 100mm to 50 feed from the north to south
401 | Maf_Maf_Daj_94 | Mafraq | Mafraq | Dajaniyyeh hay alosood | bowida pumping | Bweidha_PS_200 | Bweidha_PS_200 | 200 | Already in P_Zone | High |  | 50 from 150
402 | Maf_Maf_daj_95 | Mafraq | Mafraq | dajanyyeh hay gharbi | bowida pumping | Bweidha_PS_200 | Bweidha_PS_200 | 200 | Already in P_Zone | High |  | from 200mm from bowida to 100 and 50 to feed the area
403 | Maf_Maf_Daj_96 | Mafraq | Mafraq | Dajaniyyeh Hay gharbi aljanobi | bowida pumping | Bweidha_PS_200 | Bweidha_PS_200 | 200 | Already in P_Zone | High |  | from 200 to 50,100 from bowida ps pumping
404 | Maf_Maf_Daj_97 | Mafraq | Mafraq | Dajaniyyeh Wasat albalat | bowida ps | Bweidha_PS_200 | Bweidha_PS_200 | 200 | Already in P_Zone | High |  | from 150 to50, 63 , 100 from bowidat ps
405 | Maf_Maf_Hay_98 | Mafraq | Mafraq | Hay al Sahel | Khaldyeh PS | Khaldayyh_PS_200 | Khaldayyh_PS_200 | 200 | Already in P_Zone | High |  | from 200mm from the Khaldyeh PS by branches
406 | Maf_Maf_Mab_99 | Mafraq | Mafraq | Mabrookah and Makhzomyyeh | Khaldyeh PS | Khaldayyh_PS_200 | Khaldayyh_PS_200 | 200 | Already in P_Zone | High |  | from the 200mm form the PS khaldyeh
407 | Maf_Maf_Hay_100 | Mafraq | Mafraq | Hay Omar and abu shendiand | Khaldayyh PS | Khaldayyh_PS_300 | Khaldayyh_PS_300 | 300 | Already in P_Zone | High |  | from 300 there area branches 100 ,63 to feed this area
408 | Maf_Maf_Hay_101 | Mafraq | Mafraq | Hay Jundi | Kkhaldyeh PS | Khaldayyh_PS_200 | Khaldayyh_PS_200 | 200 | Already in P_Zone | High |  | from 200 there are breanches 100 to feed this area
409 | Maf_Maf_Hay_102 | Mafraq | Mafraq | Hay Gharbi | khaldyeh PS | Khaldayyh_PS_300 | Khaldayyh_PS_300 | 300 | Already in P_Zone | High |  | from the 300 mm from ps
410 | Maf_Maf_Mot_103 | Mafraq | Mafraq | Mothallath sharqi , hay ameer ali , sediyyeh | khaldyeh PS | Khaldayyh_PS_300 | Khaldayyh_PS_300 | 300 | Already in P_Zone | High |  | from 300mm from ps
411 | Maf_Maf_Hay_104 | Mafraq | Mafraq | Hay al karammah | Khaldyeh PS | Khaldayyh_PS_300 | Khaldayyh_PS_300 | 300 | Already in P_Zone | High |  | from the 300 south of area fther earea branches feed this area
412 | Maf_Maf_Mfa_105 | Mafraq | Mafraq | Mfaradat | Almofradat PS | Almofradat_PS | Almofradat_PS |  | No diameter in notes | Low | diameter unknown - ask operator | from well mostajar there are ps feed this area and it
413 | Maf_Maf_Hay_106 | Mafraq | Mafraq | Hay aljeeran | Al Zubaideyeh PS | Al Zubaideyeh_PS_100 | Al Zubaideyeh_PS_100 | 100 | Already in P_Zone (operator) | High |  | direct from ps there are pipe 100mm to feed the near area
414 | Maf_Maf_hay_107 | Mafraq | Mafraq | hay abushakir | Al Zubaideyeh PS | Al Zubaideyeh_PS_150 | Al Zubaideyeh_PS_150 | 150 | Already in P_Zone (operator) | High |  | from this 150mm pipe line from this ps feed this area
415 | Maf_Maf_Hay_108 | Mafraq | Mafraq | Hay zarafat | Al Zubaideyeh PS | Al Zubaideyeh_PS_100 | Al Zubaideyeh_PS_100 | 100 | Already in P_Zone (operator) | High |  | from pipe l ine 125 polythline from ps
416 | Maf_Maf_Fha_109 | Mafraq | Mafraq | Fhailyyeh | Al Zubaideyeh PS | Al Zubaideyeh_PS_100 | Al Zubaideyeh_PS_100 | 100 | Already in P_Zone (operator) | High |  | from 125 from ps
417 | Maf_Maf_Hay_110 | Mafraq | Mafraq | Hay Nada Zbadi | Al Zubaideyeh PS | Zaatary_PS_100_Univ | Zaatary_PS_100_Univ | 100 | Already in P_Zone (operator) | High |  | from 125 from the PS
418 | Maf_Maf_Tar_111 | Mafraq | Mafraq | Tareeq Al Nahdah | Al Zubaideyeh PS | BAEJ_PS_100 | BAEJ_PS_100 | 100 | Already in P_Zone (operator) | High |  | from 150 mm from PS
419 | Maf_Maf_Hwa_112 | Mafraq | Mafraq | Hwajah and Hay alamerah Hya | Al Zubaideyeh PS | Al Zubaideyeh_PS_100 | Al Zubaideyeh_PS_100 | 100 | Already in P_Zone (operator) | High |  | 100mm from ps to this area
420 | Maf_Maf_Hay_113 | Mafraq | Mafraq | Hay Albaladiyyeh | Um EsSerb PS | Um EsSerb PS_100 | Um EsSerb PS_100 | 100 | Already in P_Zone (operator) | High |  | from 100mm from PS
421 | Maf_Maf_Al _114 | Mafraq | Mafraq | Al wasit and tareeq samp alsarhan | Um EsSerb PS | Um EsSerb PS_150 | Um EsSerb PS_150 | 150 | Already in P_Zone (operator) | High |  | from 150mm form ps to this area
422 | Maf_Maf_Raw_115 | Mafraq | Mafraq | Rawded Rowayei | Um EsSerb PS | Um EsSerb PS_100 | Um EsSerb PS_100 | 100 | Already in P_Zone (operator) | High |  | from seprated pipe line from the ps 100mm to feed this area
423 | Maf_Maf_Saw_116 | Mafraq | Mafraq | Sawalah | Um EsSerb PS | Um EsSerb PS_100 | Um EsSerb PS_100 | 100 | Already in P_Zone (operator) | High |  | seperated pipe line 100mm from ps
424 | Maf_Maf_Nah_117 | Mafraq | Mafraq | Nahdah | Um EsSerb PS | Um EsSerb PS_100 | Um EsSerb PS_100 | 100 | Already in P_Zone (operator) | High |  | 150 from ESserb PS
425 | Maf_Maf_Too_118 | Mafraq | Mafraq | Toog Upper | Zeenah PS | Znayah_PS_300_1 | Znayah_PS_300_1 | 300 | Already in P_Zone | High |  | from 150mm and this pipe from 300
426 | Maf_Maf_Al _119 | Mafraq | Mafraq | Al Qe'rah | Zeenah PS | Znayah_PS_300_1 | Znayah_PS_300_1 | 300 | Already in P_Zone | High |  | from 150 take from 300
427 | Maf_Maf_Zay_120 | Mafraq | Mafraq | Zaytooneh Fooqa | Zeenah PS | Znayah_PS_300_1 | Znayah_PS_300_1 | 300 | Already in P_Zone | High |  | from 100 ,125 from 300 mm
428 | Maf_Maf_ZAY_121 | Mafraq | Mafraq | ZAYTOONEH GHARBYYEH | Zeenah PS | Znayah_PS_300_1 | Znayah_PS_300_1 | 300 | Already in P_Zone | High |  | note the date in Gis is error so the correct the 150 from 300 and from 150 there 100, 50 to feed this area
429 | Maf_Maf_Zay_122 | Mafraq | Mafraq | Zaytooneh Sharqiyyeh | Zeenah PS | Znayah_PS_300_1 | Znayah_PS_300_1 | 300 | Already in P_Zone | High |  | the schedule start as available of the water there are two pipe from the 150 from 300 and each on for area sharqeeh and Gharbyyeh
430 | Maf_Maf_Hay_123 | Mafraq | Mafraq | Hay Almarqez alsehhi | Zeenah PS | Znayah_PS_300_1 | Znayah_PS_300_1 | 300 | Already in P_Zone | High |  | branches from 150 and 100
431 | Maf_Maf_Mas_124 | Mafraq | Mafraq | Masane' | Zeenah PS | Znayah_PS_300_1 | Znayah_PS_300_1 | 300 | Already in P_Zone | High |  | from 150 from 300
432 | Maf_Maf_Hay_125 | Mafraq | Mafraq | Hay Alsafa | Zeenah PS | Znayah_PS_300_1 | Znayah_PS_300_1 | 300 | Already in P_Zone | High |  | from 150 there are breanches 50 feed this area
433 | Maf_Maf_Hay_126 | Mafraq | Mafraq | Hay Taamiyyeh | Zeenah PS | Znayah_PS_300_1 | Znayah_PS_300_1 | 300 | Already in P_Zone | High |  | from the 150 there are branches and from the the prancehs there are 50 feed this area
434 | Maf_Maf_QAR_127 | Mafraq | Mafraq | QARYOUTI | Zeenah PS | Znayah_PS_300_1 | Znayah_PS_300_1 | 300 | Already in P_Zone | High |  | this area feed by pipe line 63 branches from 100 from 150 from 300 to feed this area
435 | Maf_Maf_Maz_128 | Mafraq | Mafraq | Mazraah tabba' Hjooj | Zeenah PS | Znayah_PS_300_1 | Znayah_PS_300_1 | 300 | Already in P_Zone | High |  | this are feed by pipe line 63 take from 100 and it take from 150 to feed this arae
436 | Maf_Maf_THA_129 | Mafraq | Mafraq | THAHRIYYE | Zeenah PS | Znayah_PS_300_1 | Znayah_PS_300_1 | 300 | Already in P_Zone | High |  | in this area give the lower area first and give the high elevation after
437 | Maf_Maf_Zna_130 | Mafraq | Mafraq | Znayya Albalad | Zeenah PS | Znayah_PS_300_1 | Znayah_PS_300_1 | 300 | Already in P_Zone | High |  | from 150mm
438 | Maf_Maf_Ned_131 | Mafraq | Mafraq | Nedhamiyyeh | Zeenah PS | Znayah_PS_300_1 | Znayah_PS_300_1 | 300 | Already in P_Zone | High |  | it's depend on the avilabile of the water
439 | Maf_Maf_Jab_132 | Mafraq | Mafraq | Jabal anoor phase 1 | Balaama PS | Balaama_Resv_250_G | Balaama_Resv_250_G | 250 | Already in P_Zone (operator) | High |  | from the resv. and there breanches
440 | Maf_Maf_Hay_133 | Mafraq | Mafraq | Hay AL Hussein | Balaama PS | Balaama_PS | Balaama_PS_250 | 250 | Field notes (largest feeding line) | Medium |  | from the 250 mm form the ps to branches 125
441 | Maf_Maf_Hay_134 | Mafraq | Mafraq | Hay Qo'man | Balaama PS | Balaama_PS | Balaama_PS_250 | 250 | Field notes (largest feeding line) | High |  | from 250mm from the PS
442 | Maf_Maf_Hay_135 | Mafraq | Mafraq | Hay Qebaa | Balaama PS | Balaama_PS | Balaama_PS_250 | 250 | Field notes (largest feeding line) | High |  | from 250mm from the ps
443 | Maf_Maf_Nuz_136 | Mafraq | Mafraq | Nuzha Gharbiiyyeh , Mdaweer | Balaama PS | Balaama_PS | Balaama_PS_250 | 250 | Field notes (largest feeding line) | High |  | from 250mm form the ps
444 | Maf_Maf_Nuz_137 | Mafraq | Mafraq | Nuzha sharqyyeh | Zeenah PS | Znayah_PS_200 | Znayah_PS_200 | 200 | Already in P_Zone | High |  | from the 200mm pipe
445 | Maf_Maf_Jab_138 | Mafraq | Mafraq | Jabal Akhdar (old Network ) | Zeenah PS | Znayah_PS_200 | Znayah_PS_200 | 200 | Already in P_Zone | High |  | from 300 form the ps and reduction to 200 to feed this area and this area is very old
446 | Maf_Maf_Jab_139 | Mafraq | Mafraq | Jabal Akhder phase 2 | Zeenah PS | Znayah_PS_300_1 | Znayah_PS_300_1 | 300 | Already in P_Zone | High |  | 200 from ps to 250 and other breanches
447 | Maf_Maf_Hay_140 | Mafraq | Mafraq | Hay AGGAD and Balaama Hay shamali | Zeenah PS | Znayah_PS_200 | Znayah_PS_200 | 200 | Already in P_Zone (operator) | High |  | from 200mm form the ps there are brainches 125
448 | Maf_Maf_Mor_141 | Mafraq | Mafraq | Mortafaat Balaama (Jabal alnaar old netowrk) | Zeenah PS | Znayah_PS_200 | Znayah_PS_200 | 200 | Already in P_Zone (operator) | High |  | ths area take the water from 100 from 200 from ps
449 | Maf_Maf_Nah_142 | Mafraq | Mafraq | Nahdah | Zeenah PS | Znayah_PS_300_1 | Znayah_PS_300_1 | 300 | Already in P_Zone | High |  | from branches
450 | Maf_Maf_Par_143 | Mafraq | Mafraq | Part of Swaineh | Zeenah PS | Znayah_PS_200 | Znayah_PS_200 | 200 | Already in P_Zone | High |  | this area feed by pumong through 100mm from 200 from PS
451 | Maf_Maf_Hay_144 | Mafraq | Mafraq | Hayyan Rwaibedah Gharbi | sumaia PS | Sumaya PS_200 | Sumaya PS_200 | 200 | Already in P_Zone | High |  | from 150mm
452 | Maf_Maf_Hay_145 | Mafraq | Mafraq | Hayyan RWAIBEDH SHARQI | sumaia PS | Sumaya PS_200 | Sumaya PS_200 | 200 | Already in P_Zone | High |  | from 150 pipe sumaia
453 | Maf_Maf_Nem_146 | Mafraq | Mafraq | Nemrah | Znayah booster | Znayah booster | Znayah booster_100 | 100 | Field notes (largest feeding line) | High |  | this area feed by Poster by line 100 .
454 | Maf_Maf_Bae_147 | Mafraq | Mafraq | Baej Hay Janoobi Gharbi | BAEJ 2 PS | BAEJ 2_PS_150 | BAEJ 2_PS_150 | 150 | Already in P_Zone (operator) | High |  | from the direct pipe 150mm from the ps
455 | Maf_Maf_BAE_148 | Mafraq | Mafraq | BAEJ HAY JANOOBI | BAEJ 2 PS | BAEJ 2_PS_150 | BAEJ 2_PS_150 | 150 | Already in P_Zone (operator) | High |  | from the direct pipe ,100 to50 mm from the ps
456 | Maf_Maf_Bae_149 | Mafraq | Mafraq | Baej Hay Gharbi | BAEJ 2 PS | BAEJ 2_PS_150 | BAEJ 2_PS_150 | 150 | Already in P_Zone (operator) | High |  | 100mm frm ps
457 | Maf_Maf_Bae_150 | Mafraq | Mafraq | Baej Hay SHAMALI | BAEJ 2 PS | BAEJ 2_PS_150 | BAEJ 2_PS_150 | 150 | Already in P_Zone (operator) | High |  | colect valve 50 to 25
458 | Maf_Maf_Hay_151 | Mafraq | Mafraq | Hay Al Mebrek and Hay al ATHAR | BAEJ 2 PS | BAEJ 2_PS_150 | BAEJ 2_PS_150 | 150 | Already in P_Zone (operator) | High |  | from the the ps to main pipe line to collect and to this area 100 to Mebrek are
459 | Maf_Maf_BED_152 | Mafraq | Mafraq | BEDAYAT TAREEQ MESHIREF | BAEJ 3 PS | BAEJ 3_PS | BAEJ 3_PS_100 | 100 | Field notes (largest feeding line) | High |  | from the main pipe 100 fromt he colector valve
460 | Maf_Maf_Meh_153 | Mafraq | Mafraq | Mehrif Hay shamali | BAEJ 3 PS | BAEJ 3_PS | BAEJ 3_PS_100 | 100 | Field notes (largest feeding line) | High |  | from the PS 3 BAEJ from two pipe 100mm
461 | Maf_Maf_Hos_154 | Mafraq | Mafraq | Hosha | Hosha_Booster | Hosha_Booster_150 | Hosha_Booster_150 | 150 | Already in P_Zone (operator) | High |  | Supplied from Resv Um Lulu by DN200 gravity line until the Hosha booster then by discharge line - zone divided into sub-zones - 6 to 8 hours each zone
462 | Maf_Maf_Ham_155 | Mafraq | Mafraq | Hamnanah , Bostanah and part of Um SWEIneh | Balama PS | Znayah_PS_200 | Znayah_PS_200 | 200 | Already in P_Zone (operator) | High |  | this are feed by the pipe line 180 from the PS 180 and it take from 180 and from 300 from the PS
463 | Maf_Maf_Bal_156 | Mafraq | Mafraq | Balaama albald | Zeenah PS | Znayah_PS_200 | Znayah_PS_200 | 200 | Already in P_Zone | High |  | this area feed by 100 from 200 from PS pumping
464 | Maf_Maf_Um _157 | Mafraq | Mafraq | Um Swaineh Mortafaat | Zeenah PS | Znayah_PS_200 | Znayah_PS_200 | 200 | Already in P_Zone | High |  | form 200mm to 150 gharb
465 | Irb_Ban_Kar_1 | Irbid | Bani Kinana | Karja | Harima PS | Harima_PS | Harima_PS_150 | 150 | Field notes (largest feeding line) | High |  | from the main pipe 150 from the ps to this area
466 | Irb_Ban_Al _2 | Irbid | Bani Kinana | Al qasfah and alseeleh | Harima PS | Harima_PS | Harima_PS_150 | 150 | Field notes (largest feeding line) | Medium |  | from 150 and 100 feed the water
467 | Irb_Ban_Mal_3 | Irbid | Bani Kinana | Malka | Malka PS | Malka_PS | Malka_PS_200 | 200 | Field notes (largest feeding line) | Medium |  | from PS 200mm and reduction 150 and 100 and 63 to feed this area
468 | Irb_Ban_Alm_4 | Irbid | Bani Kinana | Almansourah | Malka PS | Malka_PS | Malka_PS_200 | 200 | Field notes (largest feeding line) | Medium |  | from the 200mm to 100 to feed this area
469 | Irb_Ban_Um _5 | Irbid | Bani Kinana | Um Qais | syfeen ps | Syfeen_PS | Syfeen_PS_300 | 300 | Field notes (largest feeding line) | Medium |  | this area feed by pumping from 150mm from 200mm from 300mm pipe from Syfeen Res
470 | Irb_Ban_Kuf_6 | Irbid | Bani Kinana | Kufer jayez | Harima PS & Bat Ras Res | Harima_PS | Harima_PS_200 | 200 | Field notes (largest feeding line) | Reviewed | Harima PS DN200; DN400 is the Bait Ras line (second source) | from 200mm from the ps and it branches to 150 and from 400 there 200 branches
471 | Irb_Ban_Sam_7 | Irbid | Bani Kinana | Sama Alrosan | Harima PS & Malka ps | Harima_PS | Harima_PS_200 | 200 | Field notes (largest feeding line) | Reviewed | Harima PS DN200; DN400 is the Bait Ras line (second source) | from 200 from ps harima there 150 branch to 400 (bata Ras ) used to feed this area and by 150 and 100 and from the north there are pipe from Malka ps to feed this area by mix water
472 | Irb_Ban_Azr_8 | Irbid | Bani Kinana | Azrit and Al-Kharibah | Harima PS | Harima_PS | Harima_PS_300 | 300 | Field notes (largest feeding line) | Medium |  | from 300 there area branches 200 to 150 to feed this area
473 | Irb_Ban_HBR_9 | Irbid | Bani Kinana | HBRAS | Harima PS & Bata Ras PS | Harima_PS | Harima_PS_200 | 200 | Field notes (largest feeding line) | Medium |  | from two pipe 150 from 200 mm to feed this area
474 | Irb_Ban_Hab_10 | Irbid | Bani Kinana | Habras/Mashhour neighborhood/Alalasha neighborhood | Quilba PS | Quilba_PS | Quilba_PS_300 | 300 | Field notes (largest feeding line) | Medium |  | from 300 from ps to branches 150 to 100 to feed thisa area
475 | Irb_Ban_HBR_11 | Irbid | Bani Kinana | HBRAS TAREED UM ALHOUAR | Quilba PS | Quilba_PS | Quilba_PS_300 | 300 | Field notes (largest feeding line) | Medium |  | from 300 to 100 and 150 to feed this area
476 | Irb_Ban_bar_12 | Irbid | Bani Kinana | barshta and qaraqoush | Quilba PS | Quilba_PS | Quilba_PS_150 | 150 | Field notes (largest feeding line) | Medium |  | from 150 and small 63 feed this area duraing the main pipe to this branches
477 | Irb_Ban_Har_13 | Irbid | Bani Kinana | Harta and Aqraba | Quilba PS | Quilba_PS | Quilba_PS_300 | 300 | Field notes (largest feeding line) | Medium |  | by 150mm from the main pipe 300 from PS
478 | Irb_Ban_Bel_14 | Irbid | Bani Kinana | Bella | Quilba PS | Quilba_PS | Quilba_PS_150 | 150 | Field notes (largest feeding line) | High |  | this area feed by 150 mm
479 | Irb_Ban_Alr_15 | Irbid | Bani Kinana | Alrafeed | Quilba PS | Quilba_PS | Quilba_PS_150 | 150 | Field notes (largest feeding line) | Medium |  | this area feed by 150 mm to 100 and 63
480 | Irb_Ban_kuf_16 | Irbid | Bani Kinana | kufer som awal albalad | Quilba PS | Quilba_PS | Quilba_PS_200 | 200 | Field notes (largest feeding line) | Medium |  | 150 from 200 to feed this area
481 | Irb_Ban_Kuf_17 | Irbid | Bani Kinana | Kufer sum albalad | Quilba PS | Quilba_PS | Quilba_PS_200 | 200 | Field notes (largest feeding line) | Medium |  | 150 from 200 to this area
482 | Irb_Ban_Sah_18 | Irbid | Bani Kinana | Saham | Malka ps | Malka_PS | Malka_PS_150 | 150 | Field notes (largest feeding line) | Medium |  | from 150 to 100 ,63 to feed thisvarea
483 | Irb_Ban_Sam_19 | Irbid | Bani Kinana | Samar | Quilba PS | Quilba_PS | Quilba_PS_150 | 150 | Field notes (largest feeding line) | High |  | from 150 pipe for this are
484 | Irb_Ban_Alm_20 | Irbid | Bani Kinana | Almathloma | Malka ps | Malka_PS | Malka_PS_200 | 200 | Field notes (largest feeding line) | Medium |  | from 200 to 150 to 100 and 63 to feed thia area
485 | Irb_Ban_Hat_21 | Irbid | Bani Kinana | Hatem | Malka ps | Malka_PS | Malka_PS_200 | 200 | Field notes (largest feeding line) | Medium |  | from 150 and 100 and 63 from the main pipe 200
486 | Irb_Ban_Alm_22 | Irbid | Bani Kinana | Almazareeb | Malka ps | Malka_PS | Malka_PS_200 | 200 | Field notes (largest feeding line) | Medium |  | from 150 from 200 to this area
487 | Irb_Ban_Abd_23 | Irbid | Bani Kinana | Abdr | Malka ps | Malka_PS | Malka_PS_200 | 200 | Field notes (largest feeding line) | Medium |  | from the main pipe 200 there area branches 100 and 150 feed this area
488 | Jar_Jar_Als_1 | Jarash | Jarash | Alshamaliat | Ras Monief Res | Ras_Munif_Res | Ras_Munif_Res_150 | 150 | Field notes (largest feeding line) | Reviewed | DN400->DN200 goes to Sakeb PS; zone fed by DN150 from Sakeb PS - P_Zone may be Sakeb_PS | 400mm to 200 to Sakep ps and from the ps 150, 100 to feed this ae r
489 | Jar_Jar_Sak_2 | Jarash | Jarash | Sakera near jerash | Ras Moneef Res | Ras_Munif_Res | Ras_Munif_Res_200 | 200 | Field notes (largest feeding line) | Reviewed | zone pumped from Sakeb PS (DN200) - P_Zone may be Sakeb_PS | this area feed by pumping from sakep PS by 100mm from 150 from 200 and can feed from other pipe 150 from ps
490 | Jar_Jar_Hay_3 | Jarash | Jarash | Hay Um deaf allah | from Sakeb ps | Sakeb_PS | Sakeb_PS_100 | 100 | Field notes (largest feeding line) | High |  | fro 100 mm from the ps to feed this aer
491 | Jar_Jar_Al _4 | Jarash | Jarash | Al Mesherfeh Al-Gharbyeh | bowidah ps | Bowidah_PS | Bowidah_PS_150 | 150 | Field notes (largest feeding line) | Medium |  | from the 150 and to 100 to feed this area
492 | Jar_Jar_Hay_5 | Jarash | Jarash | Hay Maoieed | Bowidah PS | Bowidah_PS | Bowidah_PS_150 | 150 | Field notes (largest feeding line) | High |  | from the mean pipe line 150mm
493 | Jar_Jar_Hay_6 | Jarash | Jarash | Hay kalieel | Boidah Ps to resv | Bowidah_PS | Bowidah_PS_150 | 150 | Field notes (largest feeding line) | Medium |  | by giravity from pip 100 from 150 from Res Balela Res
494 | Jar_Jar_Hay_7 | Jarash | Jarash | Hay Najeeb | Ain Aldeek PS | Ain_Aldeek_PS | Ain_Aldeek_PS_100 | 100 | Field notes (largest feeding line) | High |  | 100mm from ps to feed this area
495 | Jar_Jar_Ras_8 | Jarash | Jarash | Ras faeaad | Ain Aldeek PS | Ain_Aldeek_PS | Ain_Aldeek_PS_100 | 100 | Field notes (largest feeding line) | Medium |  | from 100 from the PS there are breaches 100, 63 feed this area
496 | Jar_Jar_Qaf_9 | Jarash | Jarash | Qafqafa | Bowidah PS | Bowidah_PS | Bowidah_PS |  | No diameter in notes | Low | diameter unknown - ask operator | from the main pipe from the PS it divided to 10 hayes and each one have 5hr schedule
497 | Jar_Jar_Alm_10 | Jarash | Jarash | Almajar Sharqi and GHarrbi and EScan Ajrama | AL Shawahed PS | Al_Shawahed_PS | Al_Shawahed_PS_150 | 150 | Field notes (largest feeding line) | Medium |  | from 150 mm there are pipe branches 100 feed this area
498 | Jar_Jar_Kuf_11 | Jarash | Jarash | Kufer kal_hay jami'a altoteh | Ras Moni'ef Res | Ras_Munif_Res | Ras_Munif_Res_400 | 400 | Inferred from same main line | Inferred | notes say fed from the Ras Munif main line; it is DN400 in the other Ras Munif zones | from the main pipe line from the Ras Moni'ef Res
499 | Jar_Jar_Kuf_12 | Jarash | Jarash | Kufer Kaal_hay Alahed | Ras Moni'ef Res | Ras_Munif_Res | Ras_Munif_Res_400 | 400 | Inferred from same main line | Inferred | notes say fed from the Ras Munif main line; it is DN400 in the other Ras Munif zones | from the main pipe line come fromRas Moni'ef Res and there area breanches feed this area
500 | Jar_Jar_Kuf_13 | Jarash | Jarash | Kufer Kaal_Hay albaladeh | Ras Moni'ef Res | Ras_Munif_Res | Ras_Munif_Res_400 | 400 | Inferred from same main line | Inferred | notes say fed from the Ras Munif main line; it is DN400 in the other Ras Munif zones | from the main pipe line from Ras Moni'ef Res
501 | Jar_Jar_Hay_14 | Jarash | Jarash | Hay Abu Sarhan | Ras Moni'ef Res | Ras_Munif_Res | Ras_Munif_Res_400 | 400 | Inferred from same main line | Inferred | notes say fed from the Ras Munif main line; it is DN400 in the other Ras Munif zones | from the main pipe line from Ras Moni'ef Res
502 | Jar_Jar_Kuf_15 | Jarash | Jarash | Kufer kaal_hay almahafer | Ras Moni'ef Res | Ras_Munif_Res | Ras_Munif_Res_200 | 200 | Field notes (largest feeding line) | High |  | by 200 gravity from Ras Moni'ef Res
503 | Jar_Jar_Kuf_16 | Jarash | Jarash | Kufer kaal | Wared Well | Wared_Well | Wared_Well |  | No diameter in notes | Low | diameter unknown - ask operator | as avialable of the oil becose this area feed by Wared well and there area pump work on desel
504 | Jar_Jar_Ket_17 | Jarash | Jarash | Ketah Wast albalad | Ain Aldeek PS | Ain_Aldeek_PS | Ain_Aldeek_PS_200 | 200 | Field notes (largest feeding line) | Medium |  | there are two main pipe 150 and 200 and there are branches fromt this two pipe (not 200 mm is cancel from the ps but it usful in network and 150 from the PS)
505 | Jar_Jar_Bra_18 | Jarash | Jarash | Brahem alkalaf | Ain Aldeek PS | Ain_Aldeek_PS | Ain_Aldeek_PS_200 | 200 | Field notes (largest feeding line) | Medium |  | from 200 from the keteh network new pipeline 125 not included in Gis
506 | Jar_Jar_Alm_19 | Jarash | Jarash | Almahafeer | Ain Aldeek PS | Ain_Aldeek_PS | Ain_Aldeek_PS_150 | 150 | Field notes (largest feeding line) | Medium |  | from the netrok of Ketah albalad there are pipe 150 and it give 100mm and from 100 there are branches to feed this aera
507 | Jar_Jar_Ram_20 | Jarash | Jarash | Ramoun | Ras monef Res | Ras_Munif_Res | Ras_Munif_Res_400 | 400 | Inferred from same main line | Inferred | notes say fed from the Ras Munif main line; it is DN400 in the other Ras Munif zones | from the pipe coming from Ras moneef
508 | Jar_Jar_Nah_21 | Jarash | Jarash | Nahleh | Ain Aldeek PS | Ain_Aldeek_PS | Ain_Aldeek_PS_150 | 150 | Field notes (largest feeding line) | Medium |  | 150 from ps connect for 150 pipe keteh to Nahle and ther are breanches 100 and 63 to feed this area and not the supply from Ras monef is stop now but the pipe is currently exsest
509 | Jar_Jar_Aln_22 | Jarash | Jarash | Alnigaar | Ain Aldeek PS | Ain_Aldeek_PS | Ain_Aldeek_PS_200 | 200 | Field notes (largest feeding line) | Medium |  | 150 from 200 mm from ps there are pranches 100 and 63 feed this area
510 | Jar_Jar_Jam_23 | Jarash | Jarash | Jamleh | Ain Aldeek PS | Ain_Aldeek_PS | Ain_Aldeek_PS_125 | 125 | Field notes (largest feeding line) | Medium |  | there are three pipe line 100,100,125 feed this area
511 | Jar_Jar_Dib_24 | Jarash | Jarash | Dibieen_Hay alkaneesah | Ain Aldeek PS | Ain_Aldeek_PS | Ain_Aldeek_PS_200 | 200 | Field notes (largest feeding line) | Medium |  | from 200 to 100 to feed this area
512 | Jar_Jar_Al _25 | Jarash | Jarash | Al Jazazeh | Ain Aldeek PS | Ain_Aldeek_PS | Ain_Aldeek_PS_200 | 200 | Field notes (largest feeding line) | Medium |  | 100mm from 200 (um lolo ) and there are abranches to feed this area
513 | Jar_Jar_Had_26 | Jarash | Jarash | Hadadeh | Ain Aldeek PS | Ain_Aldeek_PS | Ain_Aldeek_PS_200 | 200 | Field notes (largest feeding line) | Medium |  | this area feed pumping by pipe 100 from 200 from the PS
514 | Jar_Jar_Gaz_27 | Jarash | Jarash | Gaza Camp | Ain Aldeek PS | Ain_Aldeek_PS | Ain_Aldeek_PS_200 | 200 | Field notes (largest feeding line) | Medium |  | there are two pipe from ps one for GAZA camp 200mm and another one for 100 mm Gaza Res and feed the area from one exsest from the ps and from Res Gravity two feeed the area
515 | Jar_Jar_Alb_28 | Jarash | Jarash | Alboraj and almansourat and alhobsan | Ras monief Res | Ras_Munif_Res | Ras_Munif_Res_400 | 400 | Field notes (largest feeding line) | Reviewed | large main (>=400) - check it is the zone feed, not a transmission line | this area the lwoer area under the ras meneef it feed by the every 14 from the main pipe line and in Gis there area error the pipe exist from 400mm is 200 not 100 it reduction to 150 and feed this erea by branches 100,63 and the highist area by suf PS
516 | Jar_Jar_hig_29 | Jarash | Jarash | highest area of Souf (alwasaten ,boset loseh , hay almadares , hay alqsour, hay alomomah wa altofooleh ,alshari' alraesi | Souf PS | Souf_PS | Souf_PS_400 | 400 | Field notes (largest feeding line) | Reviewed | large main (>=400) - check it is the zone feed, not a transmission line; notes mention another PS/booster downstream | in this area the water from spring (two well) feed Souf PS and from PS feed Almanarah Res and from Res feed this area area by area under the 400mm by 200 and it reduction to 150,100 and feed this area
517 | Jar_Jar_kou_30 | Jarash | Jarash | kour salman +hay alababdeh | Ras Mone'f Rs | Ras_Munif_Res | Ras_Munif_Res_400 | 400 | Field notes (largest feeding line) | Reviewed | large main (>=400) - check it is the zone feed, not a transmission line | from Ras mone'f by branches from the main pipe 400mm branches 200, 150
518 | Jar_Jar_Man_31 | Jarash | Jarash | Mantiqat almarqes alsihi ,treeq souf moqable masjed alzahraa | Ras monef Res | Ras_Munif_Res | Ras_Munif_Res_400 | 400 | Field notes (largest feeding line) | Reviewed | large main (>=400) - check it is the zone feed, not a transmission line | from the pipe 150 from 400 there area branches 100,63 to feed this area by gravity
519 | Jar_Jar_Hay_32 | Jarash | Jarash | Hay hani alqadiri , almasjed alqadeem , hay almadafah | Ras Mone'f Res | Ras_Munif_Res | Ras_Munif_Res_400 | 400 | Field notes (largest feeding line) | Reviewed | large main (>=400) - check it is the zone feed, not a transmission line | from the main pipe from 400 to 150 there area branches fee this area
520 | Jar_Jar_Def_33 | Jarash | Jarash | Defaa madani souf and hotel qusen alzaitoon | Ras Monee'f Res | Ras_Munif_Res | Ras_Munif_Res_200 | 200 | Field notes (largest feeding line) | Medium |  | from the 200 and 100 there aera 63 branches feed this area
521 | Jar_Jar_str_34 | Jarash | Jarash | street alameer faesal | Mashtal Fasal PS | Mashtal_Fasal_PS | Mashtal_Fasal_PS_100 | 100 | Field notes (largest feeding line) | Medium |  | there 100mm pipe from the juba poster reteren to feed this area and it reduciton to 50
522 | Jar_Jar_Jub_35 | Jarash | Jarash | Juba albalad | Mashtal Fasal PS | Mashtal_Fasal_PS | Mashtal_Fasal_PS_100 | 100 | Field notes (largest feeding line) | High |  | from the wells to Mashtal Fasal PS and to Poaster Juba and form the poster to Joba Res and from the Res there are more than one 100mm pipe feed this area
523 | Jar_Jar_Hay_36 | Jarash | Jarash | Hay Aljamaeeh | Mashtal Fasal PS | Mashtal_Fasal_PS | Mashtal_Fasal_PS_100 | 100 | Field notes (largest feeding line) | High |  | from 100 mm pipe by gravity
524 | Jar_Jar_Mas_37 | Jarash | Jarash | Mastaba Hay anami'e | Mashtal Fasal PS | Mashtal_Fasal_PS | Mashtal_Fasal_PS_200 | 200 | Field notes (largest feeding line) | Medium |  | 100mm from 150 that exsist from the 200 and from Res
525 | Jar_Jar_Hay_38 | Jarash | Jarash | Hay moath bin jabal | Mashtal Fasal PS | Mashtal_Fasal_PS | Mashtal_Fasal_PS_200 | 200 | Field notes (largest feeding line) | High |  | this area feed by gravity by pipe 200 from Jubba Res
526 | Jar_Jar_Hay_39 | Jarash | Jarash | Hay almasjed alkabeer masjed alrhaman | Mashtal Fasal PS | Mashtal_Fasal_PS | Mashtal_Fasal_PS_150 | 150 | Field notes (largest feeding line) | Medium |  | 150 -100 -63
527 | Jar_Jar_Hay_40 | Jarash | Jarash | Hay aldobat | Mashtal Fasal PS | Mashtal_Fasal_PS | Mashtal_Fasal_PS_200 | 200 | Field notes (largest feeding line) | High |  | this area feed by gravity by pipe 200 from Jubba Res
528 | Jar_Jar_Hay_41 | Jarash | Jarash | Hay Albead | Mashtal Fasal PS | Mashtal_Fasal_PS | Mashtal_Fasal_PS_200 | 200 | Field notes (largest feeding line) | High |  | this area feed by gravity by pipe 200 from Jubba Res
529 | Jar_Jar_Alm_42 | Jarash | Jarash | Almarqes al sehie al qadeem | Mashtal Fasal PS & Talat Aruz PS | Mashtal_Fasal_PS | Mashtal_Fasal_PS |  | No diameter in notes | Low | diameter unknown - ask operator | this area feed by two resourses and it connected and supply each other to feed this area
530 | Jar_Jar_Tal_43 | Jarash | Jarash | Talat al Ruz albalad | Mashtal Fasal PS | Mashtal_Fasal_PS | Mashtal_Fasal_PS_100 | 100 | Field notes (largest feeding line) | High |  | 100 dictile feed this area
531 | Jar_Jar_Hay_44 | Jarash | Jarash | Hay Um nowarah | Mashtal Fasal PS | Mashtal_Fasal_PS | Mashtal_Fasal_PS_100 | 100 | Field notes (largest feeding line) | High |  | from 100mm coming reverse from south to feed this area
532 | Jar_Jar_Al-_45 | Jarash | Jarash | Al-Raya Almarqez alsihiie | pumping Mashtal Fasal PS | Mashtal_Fasal_PS | Mashtal_Fasal_PS_150 | 150 | Field notes (largest feeding line) | High |  | from 150mm from Res pumping
533 | Jar_Jar_Hay_46 | Jarash | Jarash | Hay Aldahamsheh | Pumping Mashtal Fasal PS | Mashtal_Fasal_PS | Mashtal_Fasal_PS_150 | 150 | Field notes (largest feeding line) | Medium |  | 63 from 150 feed this area by pumping
534 | Jar_Jar_Sam_47 | Jarash | Jarash | Samrah Al Rayeh Gharbeh | Mashtal Fasal PS pumping | Mashtal_Fasal_PS | Mashtal_Fasal_PS_100 | 100 | Field notes (largest feeding line) | High |  | from 100 mm feed this area
535 | Jar_Jar_Esc_48 | Jarash | Jarash | Escan albosalah | Shawahed PS | Al_Shawahed_PS | Al_Shawahed_PS_200 | 200 | Field notes (largest feeding line) | Medium |  | from shawahed pumping from the main pipe 200mm there are branches 100 feed this area
536 | Jar_Jar_Hay_49 | Jarash | Jarash | Hay Aladat | Mokhayam Souf Res (Gravity) | Mokhayam_Souf_Res | Mokhayam_Souf_Res_400 | 400 | Field notes (largest feeding line) | Reviewed | large main (>=400) - check it is the zone feed, not a transmission line | from Mokhayam Souf Res 200 and reduction to 150mm and to 100 to feed this aea and 63(note there are error in Gis there are 200 in actully 400mm from Res and reduction to 150 and it not exsist in the Gis)
537 | Jar_Jar_sou_50 | Jarash | Jarash | souq | Mokhayam Souf Res (Gravity) | Mokhayam_Souf_Res | Mokhayam_Souf_Res_200 | 200 | Field notes (largest feeding line) | Medium |  | 100 from 150 from 200 from REs
538 | Jar_Jar_Hay_51 | Jarash | Jarash | Hay almaqfar | Mokhayam Souf Res (Gravity) | Mokhayam_Souf_Res | Mokhayam_Souf_Res_200 | 200 | Field notes (largest feeding line) | Medium |  | from 100 from 150 from 200 from res and the water system start south to north of area
539 | Jar_Jar_Mas_52 | Jarash | Jarash | Masjed alshaheed | Mokhayam Souf Res (Gravity) | Mokhayam_Souf_Res | Mokhayam_Souf_Res_100 | 100 | Field notes (largest feeding line) | High |  | 100 from right to left
540 | Jar_Jar_Hay_53 | Jarash | Jarash | Hay alhdeqa | Mokhayam Souf Res (Gravity) | Mokhayam_Souf_Res | Mokhayam_Souf_Res_150 | 150 | Field notes (largest feeding line) | Medium |  | 100 from 150 feed this area South left to right up
541 | Jar_Jar_Mas_54 | Jarash | Jarash | Masjed Alzakah | Mokhayam Souf Res (Gravity) | Mokhayam_Souf_Res | Mokhayam_Souf_Res_150 | 150 | Field notes (largest feeding line) | Medium |  | 100 from 150 to feed this area
542 | Jar_Jar_Hay_55 | Jarash | Jarash | Hay Al haouze alqadeem | Mokhayam Souf Res (Gravity) | Mokhayam_Souf_Res | Mokhayam_Souf_Res_150 | 150 | Field notes (largest feeding line) | Medium |  | 100 from 150 feed this area
543 | Jar_Jar_Hay_56 | Jarash | Jarash | Hay Alsatreeh wa hay masjed A'iishah | Mokhayam Souf Res (Gravity) | Mokhayam_Souf_Res | Mokhayam_Souf_Res_150 | 150 | Field notes (largest feeding line) | Medium |  | from the pipe 150 new from the north there are 100 mm pipe feed this area
544 | Jar_Jar_Hay_57 | Jarash | Jarash | Hay Almaslak | AL Shawahed PS | Al_Shawahed_PS | Al_Shawahed_PS_150 | 150 | Field notes (largest feeding line) | Medium |  | 100 from 150 from Al shawahed PS
545 | Jar_Jar_Meq_58 | Jarash | Jarash | Meqbleh Aual albalad | AL Shawahed PS | Al_Shawahed_PS | Al_Shawahed_PS_150 | 150 | Field notes (largest feeding line) | Medium |  | two branches 100 fro 20 cm and 50 from 150 from Al shawahed PS
546 | Jar_Jar_Hay_59 | Jarash | Jarash | Hay Almarqez alsihie and Mortafaat | AL Shawahed PS | Al_Shawahed_PS | Al_Shawahed_PS_150 | 150 | Field notes (largest feeding line) | Medium |  | 100 from 150 from Al shawahed PS
547 | Jar_Jar_Hay_60 | Jarash | Jarash | Hay sharqi and Gharbi | AL Shawahed PS | Al_Shawahed_PS | Al_Shawahed_PS_150 | 150 | Field notes (largest feeding line) | Medium |  | 100 from 150 from Al shawahed PS
548 | Jar_Jar_ESC_61 | Jarash | Jarash | ESCAN Shawahed and Hay Moderiat Shorta | AL Shawahed PS | Al_Shawahed_PS | Al_Shawahed_PS_150 | 150 | Field notes (largest feeding line) | Medium |  | from AL Shawahed PS there are 150 mm pipe and from 150 there are 100 feed this area
549 | Jar_Jar_Hay_62 | Jarash | Jarash | Hay Al habaiebeh | AL Shawahed PS | Al_Shawahed_PS | Al_Shawahed_PS_150 | 150 | Field notes (largest feeding line) | Medium |  | 100 from 150 from Al shawahed PS
550 | Jar_Jar_Mas_63 | Jarash | Jarash | Masjed alhamad wa Mostashfa tayfoor | AL Shawahed PS | Al_Shawahed_PS | Al_Shawahed_PS_200 | 200 | Field notes (largest feeding line) | Medium |  | 100mm from 200 feed this area
551 | Jar_Jar_Hay_64 | Jarash | Jarash | Hay Alzahraa wa Hay Abdulla school | AL Shawahed PS | Al_Shawahed_PS | Al_Shawahed_PS_200 | 200 | Field notes (largest feeding line) | Medium |  | 100 from 200mm
552 | Jar_Jar_Hay_65 | Jarash | Jarash | Hay Alhaouze | AL Shawahed PS | Al_Shawahed_PS | Al_Shawahed_PS_200 | 200 | Field notes (largest feeding line) | Medium |  | 100,63 from 200 from to feed this area
553 | Jar_Jar_hay_66 | Jarash | Jarash | hay Masjed alfarouq wa hay albirkitain | Al Qairawan PS | Al_Qairawan_PS | Al_Qairawan_PS_200 | 200 | Field notes (largest feeding line) | Medium |  | from the ps there area pipe 150 to Res aljabal alkdar and bervor feed the REs it convert to 200 mm and return to this area
554 | Jar_Jar_Esc_67 | Jarash | Jarash | Escan Albirkitain | Al Qairawan PS | Al_Qairawan_PS | Al_Qairawan_PS_150 | 150 | Field notes (largest feeding line) | Medium |  | from the ps there 150mm and it divided to 100 and 63 to feed this area
555 | Jar_Jar_Wad_68 | Jarash | Jarash | Wadi der algharbi | Al Qairawan PS | Al_Qairawan_PS | Al_Qairawan_PS_150 | 150 | Field notes (largest feeding line) | Medium |  | 150 from ps and from 150 there area 100 feed this area
556 | Jar_Jar_Sal_69 | Jarash | Jarash | Salah balkies | Al Qairawan PS | Al_Qairawan_PS | Al_Qairawan_PS_150 | 150 | Field notes (largest feeding line) | Medium |  | from the 150 from the PS here are branchs 100 and 63 and 50 feed this area
557 | Jar_Jar_dah_70 | Jarash | Jarash | daher alsero hay masjed alsabrieen | Al Qairawan PS | Al_Qairawan_PS | Al_Qairawan_PS_150 | 150 | Field notes (largest feeding line) | Medium |  | from the main pipe from the ps 150 there are 100 and 63, 50 feed this area
558 | Jar_Jar_dah_71 | Jarash | Jarash | daher alsero ,hay almedbaah and hay al sheek sleman | Al Qairawan PS | Al_Qairawan_PS | Al_Qairawan_PS_150 | 150 | Field notes (largest feeding line) | Medium |  | from the main pipe from the ps 150 there are 100 and 63, 50 feed this area
559 | Jar_Jar_hay_72 | Jarash | Jarash | hay almataar | Al Qairawan PS | Al_Qairawan_PS | Al_Qairawan_PS_150 | 150 | Field notes (largest feeding line) | Medium |  | from the main pipe from the ps 150 there are 100 and 63, 50 feed this area
560 | Jar_Jar_soo_73 | Jarash | Jarash | sooq and shara' al net | Al Jabal Al Akhtar Res (grivity) | Al_Jabal_Al_Akhtar_Res | Al_Jabal_Al_Akhtar_Res_200 | 200 | Field notes (largest feeding line) | Medium |  | there are 150 from REs and it convert to 200 and to this area 100 and 63 to feed this area
561 | Jar_Jar_bab_74 | Jarash | Jarash | bab amman and hay alstikbarat alqadeem and hay albeer almalih | Al Jabal Al Akhtar Res (grivity) | Al_Jabal_Al_Akhtar_Res | Al_Jabal_Al_Akhtar_Res_150 | 150 | Field notes (largest feeding line) | Medium |  | 150 fronm Res and feed this area by 100, 63
562 | Jar_Jar_Hay_75 | Jarash | Jarash | Hay alhesba | Al Jabal Al Akhtar Res (grivity) | Al_Jabal_Al_Akhtar_Res | Al_Jabal_Al_Akhtar_Res_150 | 150 | Field notes (largest feeding line) | Reviewed | zone fed by DN150 from the reservoir; the 800 in the note looks like a typo | 150 from Res feed 800 and redurn 150 and from 150 there area 100 and 63 feed this area
563 | Jar_Jar_alm_76 | Jarash | Jarash | almanarh | Al Jabal Al Akhtar Res (grivity) | Al_Jabal_Al_Akhtar_Res | Al_Jabal_Al_Akhtar_Res_150 | 150 | Field notes (largest feeding line) | Medium |  | 100 from 150 feed this area
564 | Jar_Jar_Alj_77 | Jarash | Jarash | Aljbarat | Al Jabal Al Akhtar Res (grivity) | Al_Jabal_Al_Akhtar_Res | Al_Jabal_Al_Akhtar_Res_150 | 150 | Field notes (largest feeding line) | Medium |  | from the main pipe from the ps 150 there are 100 and 63, 50 feed this area
565 | Jar_Jar_Hay_78 | Jarash | Jarash | Hay alhaouze algharbi and hay almamoun | Al Jabal Al Akhtar Res (grivity) | Al_Jabal_Al_Akhtar_Res | Al_Jabal_Al_Akhtar_Res_150 | 150 | Field notes (largest feeding line) | Medium |  | 150 from the Res and it ruduction to 100,63 to feed this area
566 | Jar_Jar_Hay_79 | Jarash | Jarash | Hay dames and Hay alhouz | Al Jabal Al Akhtar Res (grivity) | Al_Jabal_Al_Akhtar_Res | Al_Jabal_Al_Akhtar_Res_150 | 150 | Field notes (largest feeding line) | Medium |  | from the main pipe from the ps 150 there are 100 and 63, 50 feed this area
567 | Jar_Jar_hay_80 | Jarash | Jarash | hay almostashfa and hay altarkees alqadeeem | Al Jabal Al Akhtar Res (grivity) | Al_Jabal_Al_Akhtar_Res | Al_Jabal_Al_Akhtar_Res_150 | 150 | Field notes (largest feeding line) | Medium |  | from the main pipe from the ps 150 there are 100 and 63, 50 feed this area
568 | Jar_Jar_Hay_81 | Jarash | Jarash | Hay hatamal and kalf alsooq | Al Jabal Al Akhtar Res (grivity) | Al_Jabal_Al_Akhtar_Res | Al_Jabal_Al_Akhtar_Res_300 | 300 | Field notes (largest feeding line) | Medium |  | from the main pipe from the ps 300 there are 100 and 63, 50 feed this area
569 | Jar_Jar_Jab_82 | Jarash | Jarash | Jabal alatamt and hay almontazah | Al Jabal Al Akhtar Res (grivity) | Al_Jabal_Al_Akhtar_Res | Al_Jabal_Al_Akhtar_Res_300 | 300 | Field notes (largest feeding line) | Medium |  | in this area it feed by 150 from 300 and 100 from 150 and it reducion to 100 and 63 to feed this area
570 | Jar_Jar_Esk_83 | Jarash | Jarash | Eskan almoadafeen | Al Jabal Al Akhtar Res (grivity) | Al_Jabal_Al_Akhtar_Res | Al_Jabal_Al_Akhtar_Res_300 | 300 | Field notes (largest feeding line) | Medium |  | this area is loop take the brainches 150 from the main pipe 300 and reduciton 100,63 to feed this arae
571 | Jar_Jar_Ham_84 | Jarash | Jarash | Hamta | Ain Aldeek PS | Ain_Aldeek_PS | Ain_Aldeek_PS_200 | 200 | Field notes (largest feeding line) | High |  | from ain aldeed to REsc borma to ain hamad area and from ain hamed 200mm to feed this area
572 | Jar_Jar_Hay_85 | Jarash | Jarash | Hay aldbasieh wasat albalad | well Borma & Ain hamid | Borma_Well | Borma_Well_200 | 200 | Field notes (largest feeding line) | Medium |  | from the well and Ain hamid to Res. Borma and from the Res to feed this area and some time direct from the network 200,100,63
573 | Jar_Jar_Bor_86 | Jarash | Jarash | Borma shamali gharbi | from Borma Well | Borma_Well | Borma_Well |  | No diameter in notes | Low | diameter unknown - ask operator | from the Borma Well there area pipe feed this arae and this area is high elevation of the borma and less than of Well Borma
574 | Jar_Jar_Hay_87 | Jarash | Jarash | Hay qadah borma alqadeem | well Borma & Ain hamid | Borma_Well | Borma_Well_100 | 100 | Field notes (largest feeding line) | High |  | this area feed gravity by Borma Res. by pipe 100mm
575 | Jar_Jar_Hay_88 | Jarash | Jarash | Hay Alfardees aljanoobi | well Borma & Ain hamid | Borma_Well | Borma_Well_150 | 150 | Field notes (largest feeding line) | Medium |  | from the Res to this area by 150 to 100 and 63 to feed this area
576 | Jar_Jar_Hay_89 | Jarash | Jarash | Hay alskan almakroma | well Borma & Ain hamid | Borma_Well | Borma_Well |  | No diameter in notes | Low | diameter unknown - ask operator | From Res
577 | Jar_Jar_nor_90 | Jarash | Jarash | north Borma | by TAnk | By_Tanks | By_Tanks |  | No diameter in notes | Low | diameter unknown - ask operator | this area feed by tankes
578 | Jar_Jar_Hay_91 | Jarash | Jarash | Hay almarqiz alsihi alqadeem | well Borma | Borma_Well | Borma_Well_200 | 200 | Field notes (largest feeding line) | Medium |  | this area feed by the well borma direct by 63 from the main pipe 200mm
579 | Jar_Jar_Tar_92 | Jarash | Jarash | Tareeq jaras and tear hamam | from Ras monei'f | Ras_Munif_Res | Ras_Munif_Res_100 | 100 | Field notes (largest feeding line) | Medium |  | from 100mm pipe line and it feed this arae by branches 63 for this area
580 | Jar_Jar_Alk_93 | Jarash | Jarash | Alkfer | Al-Riyashi PS | Al_Riyashi_PS | Al_Riyashi_PS_150 | 150 | Field notes (largest feeding line) | Medium |  | from 150 mm the PS and it divided to 100, 63 to feed this area
581 | Jar_Jar_Ala_94 | Jarash | Jarash | Alabarah | Al-Riyashi PS | Al_Riyashi_PS | Al_Riyashi_PS_150 | 150 | Field notes (largest feeding line) | Medium |  | from 150 mm the PS and it divided to 100, 63 to feed this area
582 | Jar_Jar_Rea_95 | Jarash | Jarash | Reasha | Al-Riyashi PS | Al_Riyashi_PS | Al_Riyashi_PS_100 | 100 | Field notes (largest feeding line) | High |  | from pipe 100mm from the PS to feed this area
583 | Jar_Jar_haz_96 | Jarash | Jarash | haze and um ramih | Al-Riyashi PS | Al_Riyashi_PS | Al_Riyashi_PS_150 | 150 | Field notes (largest feeding line) | Medium |  | from 150mm to feed this ara by 100 and 63
584 | Jar_Jar_Aln_97 | Jarash | Jarash | Alnabi houd alqadeem | Al-Riyashi PS | Al_Riyashi_PS | Al_Riyashi_PS_100 | 100 | Field notes (largest feeding line) | High |  | from 100 mm from the ps to feed this area
585 | Jar_Jar_Nab_98 | Jarash | Jarash | Nabh houd albald | Al-Riyashi PS | Al_Riyashi_PS | Al_Riyashi_PS_150 | 150 | Field notes (largest feeding line) | Medium |  | from 150mm feed this area to 100 and 63
586 | Jar_Jar_Nab_99 | Jarash | Jarash | Nabi houd wasat | Al-Riyashi PS | Al_Riyashi_PS | Al_Riyashi_PS_150 | 150 | Field notes (largest feeding line) | Medium |  | from 150 ps to 100 to feed this area by branches 63
587 | Jar_Jar_Ras_100 | Jarash | Jarash | Rashideh albald | Al-Riyashi PS | Al_Riyashi_PS | Al_Riyashi_PS_150 | 150 | Field notes (largest feeding line) | Medium |  | 150 from the ps and it divided to 100 and 63 to feed this area
588 | Jar_Jar_Tha_101 | Jarash | Jarash | Thaghrat Asfour | bowida PS | Bowidah_PS | Bowidah_PS_300 | 300 | Field notes (largest feeding line) | Medium |  | this area feed by pipe line 100, 150 from 300 to feed this area
589 | Jar_Jar_Kuf_102 | Jarash | Jarash | Kufr Khal | Kufr Khal Res | Kufr_Khal_Res | Kufr_Khal_Res_100 | 100 | Field notes (largest feeding line) | High |  | this area feed by 100mm from Res
590 | Jar_Jar_Hay_103 | Jarash | Jarash | Hay aloala wa sacan alfograa | bowidah ps | Bowidah_PS | Bowidah_PS_150 | 150 | Field notes (largest feeding line) | Medium |  | from the 150mm there aer 100 breanches feed this area
591 | Irb_Ram_sar_1 | Irbid | Ramtha | sarh alshaheed | Zatarie PS | Zatari' PS and abu albasaal PS | Zatari' PS and abu albasaal PS_150 | 150 | Field notes (largest feeding line) | Reviewed | two sources in one P_Zone - DN given is the largest line | feed by the main pipe and there branches 150 and 63 feed the area
592 | Irb_Ram_Hay_2 | Irbid | Ramtha | Hay alzohour | Zatari ps | Zatari' PS and abu albasaal PS | Zatari' PS and abu albasaal PS_300 | 300 | Inferred from same main line | Inferred | notes say fed from the Zaatari main; the Zaatari main in Ramtha is DN300 (zones 595, 600, 658) | all feed by the main pipe line branches form the pipe line of zatari pipe line
593 | Irb_Ram_Alm_3 | Irbid | Ramtha | Almotasarfiieh | Zatari'e ps | Zatari' PS and abu albasaal PS | Zatari' PS and abu albasaal PS_300 | 300 | Inferred from same main line | Inferred | notes say fed from the Zaatari main; the Zaatari main in Ramtha is DN300 (zones 595, 600, 658) | from the main pipe line of zatari' branches from the south to north
594 | Irb_Ram_Al _4 | Irbid | Ramtha | Al jarameh | zatari'e PS | Zatari' PS and abu albasaal PS | Zatari' PS and abu albasaal PS_300 | 300 | Inferred from same main line | Inferred | notes say fed from the Zaatari main; the Zaatari main in Ramtha is DN300 (zones 595, 600, 658) | from the main pipe of zatarai' branches
595 | Irb_Ram_was_5 | Irbid | Ramtha | wast albalad | Zatari' PS | Zatari' PS and abu albasaal PS | Zatari' PS and abu albasaal PS_300 | 300 | Field notes (largest feeding line) | Reviewed | two sources in one P_Zone - DN given is the largest line | froam the main pipe line zatray 300 and 250 from the main pipe and there another sourse for this area Alhodod PS there are pipe 200 from the ps to this area to feed it
596 | Irb_Ram_Al _6 | Irbid | Ramtha | Al tatoieer alhadarie | Zatari'e PS | Zatari' PS and abu albasaal PS | Zatari' PS and abu albasaal PS_300 | 300 | Inferred from same main line | Inferred | notes say fed from the Zaatari main; the Zaatari main in Ramtha is DN300 (zones 595, 600, 658) | there branches form the main pipe of zatari and there are another soursr form alhodood PS the water copmprsion from two side to feed the high elevation area
597 | Irb_Ram_soo_7 | Irbid | Ramtha | sooq | Zatari' & hodood | Zatari' PS and abu albasaal PS | Zatari' PS and abu albasaal PS_300 | 300 | Inferred from same main line | Inferred | notes say fed from the Zaatari main; the Zaatari main in Ramtha is DN300 (zones 595, 600, 658) | in the mid of this area there are colection of the valves and the system is close two valve south to feed the north are and afther that close the two valves north to feed the south area and this colection tow sourse hodood and zatari'
598 | Irb_Ram_Hay_8 | Irbid | Ramtha | Hay sharqi | zatari' ps & hodood | Zatari' PS and abu albasaal PS | Zatari' PS and abu albasaal PS_300 | 300 | Inferred from same main line | Inferred | notes say fed from the Zaatari main; the Zaatari main in Ramtha is DN300 (zones 595, 600, 658) | from two sourse the first one from the main one from the zatari' and another one from the hodood ps
599 | Irb_Ram_Al _9 | Irbid | Ramtha | Al dhadah | Zatari' and abu albasaal ps | Zatari' PS and abu albasaal PS | Zatari' PS and abu albasaal PS_300 | 300 | Field notes (largest feeding line) | Reviewed | two sources in one P_Zone - DN given is the largest line | in south there two pipe one is branches from the zatari'e and another one frrom abu albassal PS 200 and it become 300
600 | Irb_Ram_dab_10 | Irbid | Ramtha | dabet Nemer | zatari' PS and abu albasaal PS | Zatari' PS and abu albasaal PS | Zatari' PS and abu albasaal PS_300 | 300 | Field notes (largest feeding line) | Reviewed | two sources in one P_Zone - DN given is the largest line | from south there are pipe 300mm from abu albassal (it exest from the ps 200 and become 300 ashah alkansaa )and from the north 300 from zatari'
601 | Irb_Ram_Al _11 | Irbid | Ramtha | Al donaieeb | almahasie ps | Almahasie_PS | Almahasie_PS_200 | 200 | Field notes (largest feeding line) | High |  | 200mm form PS
602 | Irb_Ram_Al _12 | Irbid | Ramtha | Al shajara | almahasie ps | Almahasie_PS | Almahasie_PS_300 | 300 | Field notes (largest feeding line) | High |  | 300 from PS and note this area need for this time becose some of issios like need to fill the Res. and some time the electrice cut and so on
603 | Irb_Ram_Alt_13 | Irbid | Ramtha | Altorra | almahasie ps | Almahasie_PS | Almahasie_PS_300 | 300 | Field notes (largest feeding line) | Medium |  | this area feed by 300mm from ps to 150 and100 to feed thisa aer
604 | Irb_Ram_tre_14 | Irbid | Ramtha | treeq alturra | almahasie ps | Almahasie_PS | Almahasie_PS |  | No diameter in notes | Low | diameter unknown - ask operator | from direct the Ps there are pipe ps and breanches on this pipe
605 | Irb_Ram_Hay_15 | Irbid | Ramtha | Hay Abu Al-basal | abu al-basal PS | Abu al-basal_PS | Abu al-basal_PS_300 | 300 | Field notes (largest feeding line) | Medium |  | note the pipe from ps is 200 not 300 - from the 200 feed this area
606 | Irb_Ram_Al _16 | Irbid | Ramtha | Al massara | Abu albassal PS | Abu al-basal_PS | Abu al-basal_PS_200 | 200 | Field notes (largest feeding line) | High |  | from the 200 pipe form the ps
607 | Irb_Ram_Tar_17 | Irbid | Ramtha | Tareeq Alshlaal | Abu albasal ps | Abu al-basal_PS | Abu al-basal_PS_200 | 200 | Field notes (largest feeding line) | High |  | from 200 pipe line from abu albasal ps
608 | Irb_Ram_Sha_18 | Irbid | Ramtha | Shara' ashreen | Alhdood ps | Alhdood_PS | Alhdood_PS_150 | 150 | Field notes (largest feeding line) | High |  | Al hdoud ps from 150 mm
609 | Irb_Ram_hay_19 | Irbid | Ramtha | hay albashabsheh | al hodoud ps | Al hodoud PS | Al hodoud PS_150 | 150 | Field notes (largest feeding line) | High |  | 150mm from ps
610 | Irb_Ram_Hay_20 | Irbid | Ramtha | Hay shamali | Al hodoud PS | Al hodoud PS | Al hodoud PS_200 | 200 | Field notes (largest feeding line) | High |  | 200mm from the ps
611 | Irb_Ram_Hay_21 | Irbid | Ramtha | Hay bareed bwaidah | Hosha_Booster | Hosha_Booster_200 | Hosha_Booster_200 | 200 | Already in P_Zone | High |  | this area feed by pipe line 100 from 150
612 | Irb_Ram_Hay_22 | Irbid | Ramtha | Hay mesmar | Hosha_Booster | Hosha_Booster_200 | Hosha_Booster_200 | 200 | Already in P_Zone | High |  | this zone feed by branches 63 from 100 from 150 to feed this area
613 | Irb_Ram_hay_23 | Irbid | Ramtha | hay markez sehhi | Hosha_Booster | Hosha_Booster_200 | Hosha_Booster_200 | 200 | Already in P_Zone | High |  | this zone feed by branches 63,100 from 150 to feed this area
614 | Irb_Ram_Hay_24 | Irbid | Ramtha | Hay sharqi | Hosha_Booster | Hosha_Booster_200 | Hosha_Booster_200 | 200 | Already in P_Zone | High |  | this zone feed by branches 63 ,100 from 150 to feed this area
615 | Irb_Ram_Hay_25 | Irbid | Ramtha | Hay karama & sharia' alra'eesi | Hosha_Booster | Hosha_Booster_200 | Hosha_Booster_200 | 200 | Already in P_Zone | High |  | this zone feed by branches 63 ,100 from 150 to feed this area
616 | Irb_Irb_Ala_52 | Irbid | Irbid | Alal | Bushra Resv (500 m3) - | Bushra_PS | Bushra_PS_160 | 160 | Field notes (largest feeding line) | Medium |  | Sector isolated by valve 16002 - disconnected from the north of Marou network (DN150 not connected)
617 | Irb_Ram_Emr_26 | Irbid | Ramtha | Emrawah | almahasie ps | Almahasie_PS | Almahasie_PS_200 | 200 | Field notes (largest feeding line) | High |  | 200 from PS
618 | Irb_Irb_Ara_53 | Irbid | Irbid | Arahaba | Samad_PS | Samad_PS | Samad_PS_300 | 300 | Field notes (largest feeding line) | Medium |  | Supplied by DN150 pipe connected on the DN300 comming from Samad_PS
619 | Maf_Maf_Hay_158 | Mafraq | Mafraq | Hay Markez sehhi Mazraah | Zeenah PS | Znayah_PS_300_1 | Znayah_PS_300_1 | 300 | Already in P_Zone | High |  | this area take the water from the pipe 100 from 150 from 300 from Zeenah PS pumping
620 | Maf_Maf_Dab_159 | Mafraq | Mafraq | Daba'an | Daba'an PS | Daba'an_PS | Daba'an_PS |  | No diameter in notes | Low | diameter unknown - ask operator | from ps there are pipe feed this area
621 | Maf_Maf_Abu_160 | Mafraq | Mafraq | Abu EthHoor | Zeenah PS | Znayah_PS_300_1 | Znayah_PS_300_1 | 300 | Already in P_Zone | High |  | there two pipe
622 | Maf_Maf_Khe_161 | Mafraq | Mafraq | Kherbet Samra | Zneeah PS | Znayah_PS_300_1 | Znayah_PS_300_1 | 300 | Already in P_Zone | High |  | from 150mm from 300
623 | Maf_Maf_Um__162 | Mafraq | Mafraq | Um_Butaimah | Dogmseh_PS | Dogmseh_PS | Dogmseh_PS_150 | 150 | Field notes (largest feeding line) | High |  | Divided into 4 sub-zones - 6 hours each zone - pressure-boosted from SP Dogmosseh
624 | Maf_Maf_Hwe_163 | Mafraq | Mafraq | Hweishan | Dogmseh_PS | Dogmseh_PS | Dogmseh_PS_150 | 150 | Field notes (largest feeding line) | High |  | Boosted/Pressurized from SP Dogmosseh
625 | Maf_Maf_Ein_164 | Mafraq | Mafraq | Ein AL Nabi | Dogmseh_PS | Dogmseh_PS | Dogmseh_PS_150 | 150 | Field notes (largest feeding line) | High |  | Boosted/Pressurized from SP Dogmosseh
626 | Maf_Nor_Rah_61 | Mafraq | North Badia | Rahmat | Koum Ahmar ps | Koum Ahmar_PS | Koum Ahmar_PS_100 | 100 | Field notes (largest feeding line) | High |  | from 100 mm for ps
627 | Maf_Maf_Har_165 | Mafraq | Mafraq | Harsh | El lulu_resv | El lulu_Resv_200_G_2 | El lulu_Resv_200_G_2 | 200 | Already in P_Zone | High |  | Supplied from Resv Um Lulu by DN200 gravity line - shift of : 6 to 8 hours on sun to mon
628 | Jar_Jar_Hay_104 | Jarash | Jarash | Hay algharbi Borma and Akshabi | From Ain Aldeek PS to Res | Ain_Aldeek_PS | Ain_Aldeek_PS_200 | 200 | Field notes (largest feeding line) | Medium |  | 200 from ain aldeek Res and from Res to this area by 150 to 100 and brainches 63
629 | Irb_Nor_Esc_29 | Irbid | North Shouna | Escan Moa'th | Moa'th Res. | Moa'th Res gravity | Moa'th Res gravity_300 | 300 | Field notes (largest feeding line) | Medium |  | 300mm from Moa'th Res continouto to feed the south and there are breanch 100 form 300 to feed the weast area and from the 300 in matala there are breanch 150 and from 150 there are 100mm feed the south area also
630 | Irb_Irb_Hay_54 | Irbid | Irbid | Hay sad | Hosha_Booster | Hosha_Booster_200 | Hosha_Booster_200 | 200 | Already in P_Zone | High |  | this zone feed by branches 63 ,100 from 150 to feed this area
631 | Irb_Irb_Moj_55 | Irbid | Irbid | Mojamaa Amman aljaded | zabda | Zabda_PS | Zabda_PS_200 | 200 | Field notes (largest feeding line) | High |  | the source of the water for this area from pipe 200mm from zabda in the ysfee circle and feed this area durng the branches
632 | Irb_Irb_doa_56 | Irbid | Irbid | doar alwazem or mostashfa altakasosi | Zabda | Zabda_PS | Zabda_PS_200 | 200 | Field notes (largest feeding line) | High |  | the source of of the water from 200mm from zabda in alawaazem circle
633 | Irb_Irb_Yar_57 | Irbid | Irbid | Yarmouk University | Zabda | Aydun-tagarb | Aydun-tagarb_200 | 200 | Field notes (largest feeding line) | Medium |  | new pipe 100mm dictile from 200mm zabda pipe to feed the YU
634 | Irb_Irb_Ayd_58 | Irbid | Irbid | Aydun-tagarb | zabda - pumping | Aydun-tagarb | Aydun-tagarb_350 | 350 | Field notes (largest feeding line) | High |  | the water from pipe 350 form duar sohara and from branches feed this area and there valve on the main pipe for this area
635 | Maf_Nor_hay_62 | Mafraq | North Badia | hay marqiz alsihi | Rawdet Amera Basma PS | Rawdet Amera Basma_PS | Rawdet Amera Basma_PS_150 | 150 | Field notes (largest feeding line) | High |  | from the 150mm from the ps
636 | Irb_Irb_Qas_59 | Irbid | Irbid | Qaser alawadeen | hofa gravity | Hofa_PS | Hofa_PS_350 | 350 | Field notes (largest feeding line) | High |  | from 350mm hofa south kalf al baladeh
637 | Irb_Irb_Alh_60 | Irbid | Irbid | Alhmoud | Hofa gravity | Hofa_PS | Hofa_PS_400 | 400 | Field notes (largest feeding line) | Reviewed | large main (>=400) - check it is the zone feed, not a transmission line | start from hofa 400mmbut in gis 350mm and reduction to 200mm qarb doaar abo shamsi
638 | Irb_Irb_Alm_61 | Irbid | Irbid | Almansourah | syfeen ps | Syfeen_PS | Syfeen_PS_300 | 300 | Field notes (largest feeding line) | High |  | from 300 from the ps
639 | Irb_Irb_Al _62 | Irbid | Irbid | Al Mukaiba altahta | Al shiq albarid PS | Al shiq albarid_PS | Al shiq albarid_PS_150 | 150 | Field notes (largest feeding line) | High |  | from 150 mm
640 | Ajl_Ajl_San_106 | Ajlun | Ajlun | Sanaar | Samad Resv (PS) | Samad_PS | Samad_PS |  | No diameter in notes | Low | diameter unknown - ask operator | Tout les 2 semaine Zone haute, plus large, alimenter une fois les zones basses alimenté (vanne 7041) ¦ Every 2 weeks Upper Zone, larger, fed once the lower zones are supplied (valve 7041)
641 | Irb_Kou_Kof_19 | Irbid | Koura | Kofer Kefia and samo' tareeq alktief | Poster Samo' | Poster Samo'_PS | Poster Samo'_PS_150 | 150 | Field notes (largest feeding line) | High |  | from the poster there are 150mm from the poster feed this area
642 | Irb_Irb_har_63 | Irbid | Irbid | harima and abu alogas | Harima PS | Harima_PS | Harima_PS_200 | 200 | Field notes (largest feeding line) | Medium |  | from PS two pipe 150, and 200mm and feed this area by 100, 63
643 | Jar_Jar_Hay_105 | Jarash | Jarash | Hay Athamah | Mashtal Fasal PS& Um romanah ps | Mashtal_Fasal_PS | Mashtal_Fasal_PS_150 | 150 | Field notes (largest feeding line) | Medium |  | froom 150mm pumping and 100 from Um Romanah PS
644 | Irb_Irb_Alk_64 | Irbid | Irbid | Alkaireh | Harima PS | Harima_PS | Harima_PS |  | No diameter in notes | Low | diameter unknown - ask operator | on pressure by reverse water
645 | Irb_Kou_Jud_20 | Irbid | Koura | Judyta | Judyta PS | Judyta_PS | Judyta_PS_150 | 150 | Field notes (largest feeding line) | Reviewed | main area fed by DN150 from Judyta booster; DN300 is the PS rising main to the booster | there area pipe 150mm from connected to 300 and feed the custumer for for near of the PS and there are pipe exsist from the PS 300 to Poster in Judyta and feed this area by 150 from poster and it divided to 100,63 to feed the area
646 | Jar_Jar_Hay_106 | Jarash | Jarash | Hay almarqes alsehee | Mashtal Fasal PS | Mashtal_Fasal_PS | Mashtal_Fasal_PS_100 | 100 | Field notes (largest feeding line) | High |  | from 100 mm pipe exsist from the Res and feed this area
647 | Irb_Irb_Uni_65 | Irbid | Irbid | University Irbid alahila | Noima PS4 | Noima_PS4 | Noima_PS4_150 | 150 | Field notes (largest feeding line) | Medium |  | pumping from Noima 150 to 100 North
648 | Jar_Jar_hay_107 | Jarash | Jarash | hay Aljesser | Mashtal Fasal PS | Mashtal_Fasal_PS | Mashtal_Fasal_PS_100 | 100 | Field notes (largest feeding line) | High |  | from 100 mm from the netork for MAs and feed thisa area
649 | Irb_Nor_Tal_30 | Irbid | North Shouna | Tall al alarbieen (40) | Tabqet fahel Res Gravity | Tabqet fahel Res Gravity | Tabqet fahel Res Gravity_150 | 150 | Field notes (largest feeding line) | High |  | feed by 150 and from 150 there are two branched one open and another closed to one of them to feed the near custumer and onther continur to conection beteen them to feed the area of tall alarbieen
650 | Irb_Nor_alb_31 | Irbid | North Shouna | albaqura and almsharqa | aladaseeh poster | Aladaseeh poster_PS | Aladaseeh poster_PS_150 | 150 | Field notes (largest feeding line) | Medium |  | this area feed by pipe 100 from 150 pumpng from PS
651 | Irb_Nor_alk_32 | Irbid | North Shouna | alkasara - mothalth kufranja | rajeb Res from meahuna | Rajeb Res from meahuna | Rajeb Res from meahuna_150 | 150 | Field notes (largest feeding line) | High |  | this area feed by pumping through pipe 150 from AL-Mkaymenat PS Res.
652 | Irb_Irb_Al _66 | Irbid | Irbid | Al mudaba alfoqa | Al shiq albarid PS | Al shiq albarid_PS | Al shiq albarid_PS_150 | 150 | Field notes (largest feeding line) | High |  | from the 150 from the ps to feed this area
653 | Maf_Maf_Mes_166 | Mafraq | Mafraq | Meshrefeh & daheyat alhussin | Khaldyeh PS | Khaldayyh_PS_200 | Khaldayyh_PS_200 | 200 | Already in P_Zone | High |  | from the continue for the 200mm form the PS khaldyeh
654 | Jar_Jar_Bal_108 | Jarash | Jarash | Baleela Hay Almadares | Bowidah Ps to res | Bowidah_PS | Bowidah_PS_150 | 150 | Field notes (largest feeding line) | High |  | from the 150mm to feed this area
655 | Maf_Maf_Tar_167 | Mafraq | Mafraq | Tareeq Koum Ahmar | Koum ahmar ps | Koum Ahmar_PS_150 | Koum Ahmar_PS_150 | 150 | Already in P_Zone (operator) | High |  | this are drink from the badia area koum ahmaar but it realated to Mefraq area
656 | Jar_Jar_Kab_109 | Jarash | Jarash | Kabar_BAL | bowidah ps to Res_bal | Bowidah_PS | Bowidah_PS |  | No diameter in notes | Low | diameter unknown - ask operator | from Resurvour Balela
657 | Maf_Maf_AKA_168 | Mafraq | Mafraq | AKAIDER QARBI | MSHAIRFEH PS | MUSHERIFEH_PS | MUSHERIFEH_PS_100 | 100 | Field notes (largest feeding line) | High |  | 100mm continue from the Akaider wasat to feed the ADAIDER QARBI Area
658 | Irb_Irb_sou_67 | Irbid | Irbid | south ramtha (kibar almoshtariceen) | Za'tari PS | zatari' PS and abu albasaal PS | zatari' PS and abu albasaal PS_300 | 300 | Field notes (largest feeding line) | Reviewed | two sources in one P_Zone - DN given is the largest line | from the main branches from the za'tary pipe to hofa by 300mm pipe
659 | Jar_Jar_Jab_110 | Jarash | Jarash | Jaba and Qran and naamieh | tusday1pm to 1am every 14 day | Bowidah_PS | Bowidah_PS_200 | 200 | Field notes (largest feeding line) | Medium |  | from the 150mm pipe from 200 from the PS and feed this area
660 | Jar_Jar_Um _111 | Jarash | Jarash | Um Zaitoon | Bowidah PS | Bowidah_PS | Bowidah_PS_200 | 200 | Field notes (largest feeding line) | High |  | from the 200 mm from PS to thisi area
661 | Jar_Jar_Al-_112 | Jarash | Jarash | Al-junaydyeh | Bowidah PS | Bowidah_PS | Bowidah_PS_200 | 200 | Field notes (largest feeding line) | Medium |  | 200mm to 100mm to feed this area
662 | Jar_Jar_Hay_113 | Jarash | Jarash | Hay Alzabeeb | from Sak ps | Sakeb_PS | Sakeb_PS_150 | 150 | Field notes (largest feeding line) | High |  | there area 150mm pipe line feed this area
663 | Jar_Jar_Al-_114 | Jarash | Jarash | Al-Fayha | bowidah PS | Bowidah_PS | Bowidah_PS_150 | 150 | Field notes (largest feeding line) | Medium |  | 100 from 150 to feed this area
664 | Jar_Jar_alh_115 | Jarash | Jarash | alhusiant , Najdah and hawaia | from Sakeb PS | Sakeb_PS | Sakeb_PS_150 | 150 | Field notes (largest feeding line) | High |  | from the ps 150 mm to feed this area
665 | Jar_Jar_Um _116 | Jarash | Jarash | Um qantara | Al-Riyashi PS | Al_Riyashi_PS | Al_Riyashi_PS_150 | 150 | Field notes (largest feeding line) | Medium |  | from 150mm there arae 100 to feed this area
666 | Maf_Maf_Al _169 | Mafraq | Mafraq | Al karam | Al-Qnaya_PS | Al-Qnaya_PS | Al-Qnaya_PS_150 | 150 | Field notes (largest feeding line) | Medium |  | 150 form the alknieeh Ps to 63 feed this area
667 | Jar_Jar_Hay_117 | Jarash | Jarash | Hay altarkees wa Mostashfa almoageen | AL Shawahed PS | Al_Shawahed_PS | Al_Shawahed_PS_200 | 200 | Field notes (largest feeding line) | Medium |  | this feed by AL Shawahed PS by 100mm from 200
668 | Jar_Jar_Hou_118 | Jarash | Jarash | Houth sharqi and Gharbi | Mashtal Fasal PS& Um romanah ps | Mashtal_Fasal_PS | Mashtal_Fasal_PS_150 | 150 | Field notes (largest feeding line) | Medium |  | froom 150mm pumping and 100 from Um Romanah PS
669 | Irb_Irb_Juh_68 | Irbid | Irbid | Juhfiyya_Habaka_Hofa | Hofa_PS | Hofa_PS | Hofa_PS_200 | 200 | Field notes (largest feeding line) | Medium |  | Supplied by DN150 from Hofa_PS - The DN150 supply this area only - GIS to update (NO DN200 out off service)
670 | Jar_Jar_Hay_119 | Jarash | Jarash | Hay Almoassasah alaskareeh | Mashtal Fasal PS& Marsaa Well | Mashtal_Fasal_PS | Mashtal_Fasal_PS_100 | 100 | Field notes (largest feeding line) | High |  | loop 100mm feed this area
671 | Maf_Nor_Bus_63 | Mafraq | North Badia | Bustaneh | K103 PS | K103_PS | K103_PS_150 | 150 | Field notes (largest feeding line) | High |  | by 150 from the PS and feed this area
672 | Irb_Irb_Abu_69 | Irbid | Irbid | Abu Rashed street | zabda | Zabda_PS | Zabda_PS_600 | 600 | Field notes (largest feeding line) | Reviewed | large main (>=400) - check it is the zone feed, not a transmission line | 600mm from zabda 400to sareih and ruduced to 200 and there another line from 400 180 pothaline WE
673 | Irb_Irb_qer_70 | Irbid | Irbid | qern aljamous | Hofa gravity | Hofa_PS | Hofa_PS_400 | 400 | Field notes (largest feeding line) | Reviewed | large main (>=400) - check it is the zone feed, not a transmission line | the sourse for this area from two pipes the first one 150mm Eest mid and 100 south from 400mm hofa
0 | Irb_Irb_Qas1 | Irbid | Irbid | qaser alawadieen | Zabda Pumping |  |  |  | No P_Zone | - |  | 600 and to 400 to feed this area
0 | Irb_Irb_Qas11 | Irbid | Irbid | almostiashfiat fadeel aldabas | Zabda Pumping |  |  |  | No P_Zone | - |  | from400 to 350 from zabda
0 | Irb_Irb_Qas2 | Irbid | Irbid | Hay ATIBa' | Zabda Pumping |  |  |  | No P_Zone | - |  | 400to 350
0 | Irb_Irb_Qas13 | Irbid | Irbid | Zabda-Mantiqat Almadrasah | zabda pumping |  |  |  | No P_Zone | - |  | 400 to 350 to feed this area
0 | Irb_Irb_Qas3 | Irbid | Irbid | Amama bint zaynab street&Al Mustafa Mosqu | Zabda,Gravity |  |  |  | No P_Zone | - |  | this area feed by 800 by gravity zabda
0 | Irb_Irb_Qas12 | Irbid | Irbid | Hay Al afrah_Univercity circle | Zabda,Gravity |  |  |  | No P_Zone | - |  | this area feed by grivity from 800
0 | Irb_Irb_Qas4 | Irbid | Irbid | Hay Al Abrar | Zabda,Gravity |  |  |  | No P_Zone | - |  | from 800 grivity
0 | Irb_Irb_Qas16 | Irbid | Irbid | dawaer alhokomi | Zabda Pumping |  |  |  | No P_Zone | - |  | this area feed by 350 pipe pumping
0 | Irb_Irb_Qas5 | Irbid | Irbid | qaser aladel | Zabda,Gravity |  |  |  | No P_Zone | - |  | 800 to 600 to feed thisa rea
0 | Irb_Irb_Qas14 | Irbid | Irbid | hadeqat alzahra and hi altlool | Zabda Pumping |  |  |  | No P_Zone | - |  | this area feed by 600 jida pumping zabda
0 | Irb_Irb_Qas6 | Irbid | Irbid | shari'w alhashime altal | Zabda,Gravity |  |  |  | No P_Zone | - |  | 800 mm to 400 more than one pipe to feed this area
0 | Irb_Irb_Qas18 | Irbid | Irbid | turkoman | Zabda,Gravity |  |  |  | No P_Zone | - |  | this area feed by grivity 800
0 | Irb_Irb_Qas7 | Irbid | Irbid | hay altoaal | Zabda,Gravity |  |  |  | No P_Zone | - |  | this area feed by grivity 1200 to 300
0 | Irb_Irb_Qas15 | Irbid | Irbid | Albarha | Zabda Pumping, Gravity |  |  |  | No P_Zone | - |  | Gharby 800 + 1200 , mid area grivity and sharqi from 200, 600 pumping
0 | Irb_Irb_Qas8 | Irbid | Irbid | Hay Al Karama & Hay Aliman | Zabda Pumping |  |  |  | No P_Zone | - |  | 200, 600 pumping
0 | Irb_Irb_Qas17 | Irbid | Irbid | Bata Ras | Zabda Pumping |  |  |  | No P_Zone | - |  | 600 mm Jika Puping
0 | Irb_Irb_Qas9 | Irbid | Irbid | Hay Al Afrah | zabda pupimg |  |  |  | No P_Zone | - |  | This area feed by pumping 400 to 350
0 | Irb_Irb_Qas20 | Irbid | Irbid | Yarmouk University | Zabda Pumping |  |  |  | No P_Zone | - |  | 150 pumig form zabda
0 | Irb_Irb_Qas10 | Irbid | Irbid | alwoorod | Zabda Pumping |  |  |  | No P_Zone | - |  | pumoing 200 from zabda
0 | Irb_Irb_Qas19 | Irbid | Irbid | koliat banat Irbid | Zabda,Gravity |  |  |  | No P_Zone | - |  | this area feed by gravity form 800 zabda
0 | Irb_Irb_Qas22 | Irbid | Irbid | hadeqat tariq and masjed | Zabda Pumping |  |  |  | No P_Zone | - |  | this area feed by 600 jida pumping zabda wensday 12am 8am +200 puming tusday 8am to 8am
0 | Irb_Irb_Qas21 | Irbid | Irbid | hadeqat twonis | Zabda Pumping |  |  |  | No P_Zone | - |  | this area feed by 600 pumping jika & 200 Pumping from zabda

## To check
id | code | Gov | ROU | Sub_zone | Source | P_Zone (before) | P_Zone (with diameter) | Diameter (mm) | Diameter from | Confidence | Note | Field notes
5 | Irb_Kou_Tub_5 | Irbid | Koura | Tubna | Oyoon Hammam PS | Oyoon Hammam PS | Oyoon Hammam PS_150 | 150 | Field notes (largest feeding line) | Reviewed | notes mention another PS/booster downstream | the time encrease day or decrease day and that depend on the water available but in the winter is constant and the there are 100mm pipe line from Oyoon Hammam PS to poster in tubna and 150 to 100 to 63 to feed this area
19 | Irb_Irb_Eas_1 | Irbid | Irbid | East_Kufr_Asad | Kufr_Asad_Wells_1&7_(PS) | Kufr_Asad_Wells_1_7_PS | Kufr_Asad_Wells_1_7_PS |  | No diameter in notes | Low | diameter unknown - ask operator | This sub-zone is divided in 12 distribution areas_ managed by difrents valves_average 8h fiding each area
20 | Irb_Irb_Wes_2 | Irbid | Irbid | West_Kufr_Asad | Kufr_Asad_Wells_1&7_(PS) | NULLKufr_Asad_Wells_1_7_PS | NULLKufr_Asad_Wells_1_7_PS |  | No diameter in notes | Low | diameter unknown - ask operator | This sub-zone is divided in 4 distribution areas_ managed by difrents valves_average 8h fiding each area
21 | Irb_Irb_Sai_3 | Irbid | Irbid | Saidour | Kufr_Asad_Wells_1&7_(PS) | Kufr_Asad_Wells_1_7_PS | Kufr_Asad_Wells_1_7_PS |  | No diameter in notes | Low | diameter unknown - ask operator | This sub-zone is devided in 6 distribution areas_ managed by difrents valves_average 8h fiding each area
22 | Irb_Irb_Kha_4 | Irbid | Irbid | Kharaj | Waslat_Oued_Arab (connection on 800mm from Oued Arab STP) | Waslat_Wadi_Arab_Connection | Waslat_Wadi_Arab_Connection |  | No diameter in notes | Low | diameter unknown - ask operator | This sub-zone is divided in 5 distribution areas_ managed by difrents valves_average 8h-6h fiding each area
23 | Irb_Irb_Qum_5 | Irbid | Irbid | Qum | Waslat_Oued_Arab (connection on 800mm from Oued Arab STP) | Waslat_Wadi_Arab_Connection | Waslat_Wadi_Arab_Connection_200 | 200 | Field notes (largest feeding line) | Reviewed | zone on DN200 branch of the DN800 Wadi Arab conveyor | from the wadi Arab PS3 there are branch feed this area 150mm from 200 from 800mm to feed this area
24 | Irb_Irb_Qam_6 | Irbid | Irbid | Qamim | Waslat_Oued_Arab (connection on 800mm from Oued Arab STP) | Waslat_Wadi_Arab_Connection | Waslat_Wadi_Arab_Connection_200 | 200 | Field notes (largest feeding line) | Reviewed | zone on DN200 branch of the DN800 Wadi Arab conveyor | from the wadi Arab PS3 there are branch feed this area 100mm from 200 from 800mm to feed this area
25 | Irb_Irb_Hou_7 | Irbid | Irbid | Houfa Wastiyh | Waslat_Oued_Arab (connection on 800mm from Oued Arab STP) | Waslat_Wadi_Arab_Connection | Waslat_Wadi_Arab_Connection_200 | 200 | Field notes (largest feeding line) | Reviewed | zone on DN200 branch of the DN800 Wadi Arab conveyor | from the wadi Arab PS3 there are branch feed this area 100mm from 200 from 800mm to feed this area
26 | Irb_Irb_Kuf_8 | Irbid | Irbid | Kufrain | Waslat_Oued_Arab (connection on 800mm from Oued Arab STP) | Waslat_Wadi_Arab_Connection | Waslat_Wadi_Arab_Connection_200 | 200 | Field notes (largest feeding line) | Reviewed | zone on DN200 branch of the DN800 Wadi Arab conveyor | from the wadi Arab PS3 there are branch feed this area 100,150,180mm from 200 from 800mm to feed this area
27 | Irb_Irb_Kuf_9 | Irbid | Irbid | Kufryuba_jumaha | Waslat_Oued_Arab (connection on 800mm from Oued Arab STP) | Waslat_Wadi_Arab_Connection | Waslat_Wadi_Arab_Connection_200 | 200 | Field notes (largest feeding line) | Reviewed | zone on DN200 branch of the DN800 Wadi Arab conveyor | from the wadi Arab PS3 there are branch feed this area 150mm from 200 from 800mm to feed this area
28 | Irb_Irb_Dou_10 | Irbid | Irbid | Dougara | Dougara wells (07jul~34m3/h) | Dougara_Wells | Dougara_Wells |  | No diameter in notes | Low | diameter unknown - ask operator | This zone is divided on 15 sub areas - each 8h-12h per turn
29 | Irb_Irb_Kuf_11 | Irbid | Irbid | Kufr-Rahtah | Waslat Wadi Arab (800-150) | Waslat_Wadi_Arab_Connection | Waslat_Wadi_Arab_Connection |  | No diameter in notes | Low | diameter unknown - ask operator | This zone is divided on 4 sub areas - each 6 per turn
30 | Irb_Irb_Zah_12 | Irbid | Irbid | Zahar_West | Waslat Wadi Arab (800-150) | Waslat_Wadi_Arab_Connection | Waslat_Wadi_Arab_Connection |  | No diameter in notes | Low | diameter unknown - ask operator | This area is feeded once the low part of Kufr_Rahtah is closed, the head raise allowing to supply Zahar_West
31 | Irb_Irb_Juj_13 | Irbid | Irbid | Jujine | Waslat Wadi Arab (800-150) | Waslat_Wadi_Arab_Connection | Waslat_Wadi_Arab_Connection |  | No diameter in notes | Low | diameter unknown - ask operator | This area is divided into diffrents sub-areas - each 6h to _8h
32 | Irb_Irb_Zah_14 | Irbid | Irbid | Zahar_North | Waslat Wadi Arab (800-150) | Waslat_Wadi_Arab_Connection | Waslat_Wadi_Arab_Connection |  | No diameter in notes | Low | diameter unknown - ask operator | This zone is supplied once Jijine is supplied and the operator begins to close the valves, the water level rises allowing Zahra_North to be supplied.
33 | Irb_Irb_Zah_15 | Irbid | Irbid | Zahar_South | Waslat Wadi Arab (800-150) | Waslat_Wadi_Arab_Connection | Waslat_Wadi_Arab_Connection |  | No diameter in notes | Low | diameter unknown - ask operator | This zone is supplied once Kufr-Rahtah is supplied and the operator begins to close the valves, the water level rises allowing Zahra_South to be supplied.
34 | Irb_Irb_Jam_16 | Irbid | Irbid | Jamha_Center | Waslat Wadi Arab (800-150) | Waslat_Wadi_Arab_Connection | Waslat_Wadi_Arab_Connection |  | No diameter in notes | Low | diameter unknown - ask operator | This zone is supplied once Zahar and Jujine and Sum is supplied and the operator begins to close the valves, the water level rises allowing Jamha Center to be supplied.
35 | Irb_Irb_Jam_17 | Irbid | Irbid | Jamha_low_zone | Waslat Wadi Arab (800-150) | Waslat_Wadi_Arab_Connection | Waslat_Wadi_Arab_Connection |  | No diameter in notes | Low | diameter unknown - ask operator | This zone is supplied once Zahar and Jujine and Sum is supplied and the operator begins to close the valves, the water level rises allowing Jamha Low Zone to be supplied.
36 | Irb_Irb_Sou_18 | Irbid | Irbid | Soum | Waslat Wadi Arab (800-150) | Waslat_Wadi_Arab_Connection | Waslat_Wadi_Arab_Connection_250 | 250 | Field notes (largest feeding line) | Reviewed | supplied via DN250 from the DN800 Wadi Arab line | Supplied via DN250 from Waslat Wadi_Arab 800-150-250
37 | Irb_Irb_Jam_19 | Irbid | Irbid | Jamha_Upper_zone | Waslat Wadi Arab (800-150) | Waslat_Wadi_Arab_Connection | Waslat_Wadi_Arab_Connection |  | No diameter in notes | Low | diameter unknown - ask operator | This zone is supplied once Zahar and Jujine and Sum and Jamha_Low_Zone is supplied and the operator begins to close the valves, the water level rises allowing Jamha high Zone to be supplied.
38 | Irb_Irb_Ass_20 | Irbid | Irbid | Assara | Assara wells + Zabda Resv | Assara_PS | Assara_PS |  | No diameter in notes | Low | diameter unknown - ask operator | The area pressurized from Assara PS - Assara reservoir is fed from Zabda Reservoir once Foara and Hour are supplied and the operator begins to close the valves
39 | Irb_Irb_Foa_21 | Irbid | Irbid | Foara | Foara wells + Zabda Resv | Foara_PS | Foara_PS |  | No diameter in notes | Low | diameter unknown - ask operator | Supplied from Foara well the week day, and from Zabda thursday and friday - splited into sub-zones
40 | Irb_Irb_Hou_22 | Irbid | Irbid | Hour | Foara wells + Zabda Resv | Foara_PS | Foara_PS |  | No diameter in notes | Low | diameter unknown - ask operator | Exceptionally supplied from Foara well _ otherwise from Zabda Thursday to Friday: splited into sub-zones ~ 6 hours each
41 | Irb_Irb_Tog_23 | Irbid | Irbid | Togbuol | Zabda Resv | Aydun-tagarb | Aydun-tagarb |  | No diameter in notes | Low | diameter unknown - ask operator | This zone is supplied once Foara and Hour are supplied and the operator begins to close the valves, the water level rises allowing Togbuol Zone to be supplied.
43 | Irb_Irb_Huw_25 | Irbid | Irbid | Huwwara-East | Zabda Resv (PS : 500 m3/h x 2) | Aydun-tagarb | Aydun-tagarb_400 | 400 | Field notes (largest feeding line) | Reviewed | large main (>=400) - check it is the zone feed, not a transmission line | through 400mm pipe
44 | Irb_Irb_Mar_26 | Irbid | Irbid | Maru | Bushra Resv (500 m3) - | Bushra_PS | Bushra_PS |  | No diameter in notes | Low | diameter unknown - ask operator | Sector isolated by two valves 291 + 1946
46 | Irb_Irb_Hak_28 | Irbid | Irbid | Hakama-Bayada | Zabda Resv | Aydun-tagarb | Aydun-tagarb_400 | 400 | Field notes (largest feeding line) | Reviewed | large main (>=400) - check it is the zone feed, not a transmission line | this area feed by gravity from Res by pipe 400mm from Res
49 | Irb_Irb_Sal_31 | Irbid | Irbid | Sall-Aliya | Hakama_9_well | Hakama_Well_9 | Hakama_Well_9 |  | No diameter in notes | Low | diameter unknown - ask operator | systeme indépendant depuisforage Hakama 9 PS - Le reste du temps Well 9 pompe vers Bushra Resv ¦ Independent system from Hakama 9 PS borehole - The rest of the time Well 9 pumps towards Bushra Reservoir
51 | Irb_Irb_Al-_33 | Irbid | Irbid | Al-Maghayer_Zumla | Bushra Resv (500 m3) - Rahoub_PS | Rahoub_PS | Rahoub_PS |  | No diameter in notes | Low | diameter unknown - ask operator | zone déviser en 4 sous zones - alimenter depuis Bushra PS 3 days et Rahoub PS 24H/7d ¦ Zone divided into 4 sub-zones - fed from Bushra PS 3 days and Rahoub PS 24h/7 days
71 | Maf_Nor_Hay_2 | Mafraq | North Badia | Hay shamali | safawi PS | Safawi_PS | Safawi_PS |  | No diameter in notes | Low | diameter unknown - ask operator | the water feed the first sharq area and garpi the schoual is repeated when finishte the cicyel not every week
72 | Maf_Nor_Has_3 | Mafraq | North Badia | Hashmyye/Alyah shwee'er/ Manshiyyet khaleefa /slaah JAW | K140 PS | Safawi_PS | Safawi_PS_400 | 400 | Field notes (largest feeding line) | Reviewed | large main (>=400) - check it is the zone feed, not a transmission line | this area feeded by pipe from the 400mm it's 100, and 63
80 | Maf_Nor_MAN_11 | Mafraq | North Badia | MANARA + SAADA SHARQI | 124 PS | K124_PS | K124_PS_400 | 400 | Field notes (largest feeding line) | Reviewed | large main (>=400) - check it is the zone feed, not a transmission line | there area line 150 from 124ps and there another area feed by 400
81 | Maf_Nor_Saa_12 | Mafraq | North Badia | Saadeh | 124 PS | K124_PS | K124_PS_400 | 400 | Field notes (largest feeding line) | Reviewed | large main (>=400) - check it is the zone feed, not a transmission line | this area feed by 124 by 400 and there 100 also 150,.. to feed the area
82 | Maf_Nor_Ash_13 | Mafraq | North Badia | Ashrafiyyeh & Nayfeh | K111 PS | K111_PS | K111_PS_400 | 400 | Field notes (largest feeding line) | Reviewed | large main (>=400) - check it is the zone feed, not a transmission line | from two pipe 400, 200 and the ashrafiyyeh feed by 400 and Nayfeh feed by 200 throgh 100mm
83 | Maf_Nor_RAH_14 | Mafraq | North Badia | RAHBET RAKKAD & Al Hamidiyya | Poster K111 PS | K111_PS | K111_PS_400 | 400 | Field notes (largest feeding line) | Reviewed | K111 PS takes water from DN600 and discharges to DN400/DN150; zone on DN400 | the K111 ps take the water from 600mm and give the water to 400 and 150 and this area feed by this area
109 | Maf_Nor_Man_40 | Mafraq | North Badia | Manshiet algoblan | Dafyaneh ps | Dafyaneh ps , Mukefteh PS | Dafyaneh ps , Mukefteh PS_200 | 200 | Field notes (largest feeding line) | Reviewed | two sources in one P_Zone - DN given is the largest line | there area pipe 200 from ps to feed this area
110 | Maf_Nor_Daf_41 | Mafraq | North Badia | Dafyaneh | Dafyaneh ps , Mukefteh PS | Dafyaneh ps , Mukefteh PS | Dafyaneh ps , Mukefteh PS_200 | 200 | Field notes (largest feeding line) | Reviewed | two sources in one P_Zone - DN given is the largest line | this area feed by two main pipe from PS 200, 150 by branches 125,100,63 to feed this area
111 | Maf_Nor_Hay_42 | Mafraq | North Badia | Hay Alhelo | Dafyaneh PS | Dafyaneh ps , Mukefteh PS | Dafyaneh ps , Mukefteh PS_150 | 150 | Field notes (largest feeding line) | Reviewed | two sources in one P_Zone - DN given is the largest line | from branches125,63 from the pipe 150 to feed this area
112 | Maf_Nor_Khs_43 | Mafraq | North Badia | Khshaa Slaiteyeen | Dafyaneh ps , Mukefteh PS | Dafyaneh ps , Mukefteh PS | Dafyaneh ps , Mukefteh PS_200 | 200 | Field notes (largest feeding line) | Reviewed | two sources in one P_Zone - DN given is the largest line | from the same pipe 200mm it connnected between two PS and feed half time from Dafyaneh ps and half time from Mukkefteh ps
113 | Maf_Nor_Hay_44 | Mafraq | North Badia | Hay algomaad | Dafyaneh ps | Dafyaneh ps , Mukefteh PS | Dafyaneh ps , Mukefteh PS_200 | 200 | Field notes (largest feeding line) | Reviewed | two sources in one P_Zone - DN given is the largest line | pipe 125 mm from the 200mm pipe
131 | Ajl_Ajl_Bir_2 | Ajlun | Ajlun | Bir_Dalia | Samad Resv (PS) | Samad_PS | Samad_PS |  | No diameter in notes | Low | diameter unknown - ask operator | Tout les 2 semaine zone moyenne elevation de la zone une fois la zone basse fermé celle la est alimentée (vanne 368) ¦ Every 2 weeks mid-elevation zone - once the lower zone is closed, this one is fed (valve 368)
132 | Ajl_Ajl_Afa_3 | Ajlun | Ajlun | Afana | Samad Resv (PS) | Samad_PS | Samad_PS |  | No diameter in notes | Low | diameter unknown - ask operator | Tout les 2 semaine : large zone ¦ every 2 weekds : large zone
133 | Ajl_Ajl_Sou_4 | Ajlun | Ajlun | South_Sakhra | Samad Resv (PS) | Samad_PS | Samad_PS_400 | 400 | Field notes (largest feeding line) | Reviewed | large main (>=400) - check it is the zone feed, not a transmission line | La zone est divisée en plusieurs sous zone a travers des vannes interne - alimentée par le DN200 depuis 400 Samad ¦ The zone is divided into several sub-zones through internal valves - fed by DN200 from DN400 Samad
136 | Ajl_Ajl_Mut_7 | Ajlun | Ajlun | Muthalathat | Samad Resv (PS) | Samad_PS | Samad_PS_400 | 400 | Field notes (largest feeding line) | Reviewed | large main (>=400) - check it is the zone feed, not a transmission line | zone alimentée par le DN100 depuis le DN400 a partir de Samad Resv ¦ Zone fed by DN100 from DN400 from Samad Reservoir
137 | Ajl_Ajl_Abi_8 | Ajlun | Ajlun | Abine_Center | Samad Resv (PS) | Samad_PS | Samad_PS_400 | 400 | Field notes (largest feeding line) | Reviewed | large main (>=400) - check it is the zone feed, not a transmission line | Zone large découpée en 3 sous zones alimenter depuis le DN400 depuis Samad ¦ Large zone divided into 3 sub-zones fed from DN400 from Samad
138 | Ajl_Ajl_Ras_9 | Ajlun | Ajlun | Rasoun_Albalad | Ain Rasoun | Ain_Rasoun_PS | Ain_Rasoun_PS_100 | 100 | Field notes (largest feeding line) | Reviewed | fed by DN100 from Ain Rasoun; DN400 Samad only as backup | from the ain rason 100mm feed this area and if this area weak of water it's supply by samad pipe 63 from 400mm
146 | Ajl_Ajl_Afn_17 | Ajlun | Ajlun | Afna | Samad | Samad_PS | Samad_PS |  | No diameter in notes | Low | diameter unknown - ask operator | from the pipe of Samad there aere
149 | Ajl_Ajl_Ain_20 | Ajlun | Ajlun | Ain Janna | From Ajloun reservoir and Ain Janna | Ajloun_Res_Ain_Janna_PS | Ajloun_Res_Ain_Janna_PS |  | No diameter in notes | Low | diameter unknown - ask operator | this area feed by Ajloun Resrvoir mainly and small amount of water Ain Janna
155 | Ajl_Ajl_Sab_26 | Ajlun | Ajlun | Sabaya | Zuqayq PS | Zuqaiq_PS | Zuqaiq_PS_200 | 200 | Field notes (largest feeding line) | Reviewed | notes mention another PS/booster downstream | the system in Zuqayq the wells feed the ps 1 and ps 1 rise the water to 2 and to 3 and ps 3 feed halawa area and also rise the water to PS 4 to feed other area by the main pipe line from the PS 200 and it divided to 150,125,100,63 to feed this area
156 | Ajl_Ajl_Rom_27 | Ajlun | Ajlun | Romi | Zuqayq PS | Zuqaiq_PS | Zuqaiq_PS_200 | 200 | Field notes (largest feeding line) | Reviewed | notes mention another PS/booster downstream | the system in Zuqayq the wells feed the ps 1 and ps 1 rise the water to 2 and to 3 and ps 3 feed halawa area and also rise the water to PS 4 to feed other area by the main pipe line from the PS 200 and it divided to 150,125,100,63 to feed this area
157 | Ajl_Ajl_Al _28 | Ajlun | Ajlun | Al Khalayel & Abu Al Zatar | Zuqayq PS | Zuqaiq_PS | Zuqaiq_PS_200 | 200 | Field notes (largest feeding line) | Reviewed | notes mention another PS/booster downstream | the system in Zuqayq the wells feed the ps 1 and ps 1 rise the water to 2 and to 3 and ps 3 feed halawa area and also rise the water to PS 4 to feed other area by the main pipe line from the PS 200 and it divided to 150,125,100,63 to feed this area
158 | Ajl_Ajl_Abu_29 | Ajlun | Ajlun | Abu huraira Mosque & Almudawwara | Zuqayq PS | Zuqaiq_PS | Zuqaiq_PS_200 | 200 | Field notes (largest feeding line) | Reviewed | notes mention another PS/booster downstream | the system in Zuqayq the wells feed the ps 1 and ps 1 rise the water to 2 and to 3 and ps 3 feed halawa area and also rise the water to PS 4 to feed other area by the main pipe line from the PS 200 and it divided to 150,125,100,63 to feed this area
159 | Ajl_Ajl_Hea_30 | Ajlun | Ajlun | Health Center | Zuqayq PS | Zuqaiq_PS | Zuqaiq_PS_200 | 200 | Field notes (largest feeding line) | Reviewed | notes mention another PS/booster downstream | the system in Zuqayq the wells feed the ps 1 and ps 1 rise the water to 2 and to 3 and ps 3 feed halawa area and also rise the water to PS 4 to feed other area by the main pipe line from the PS 200 and it divided to 150,125,100,63 to feed this area
160 | Ajl_Ajl_Al _31 | Ajlun | Ajlun | Al Eshreen Street Halawah | Zuqayq PS | Zuqaiq_PS | Zuqaiq_PS_200 | 200 | Field notes (largest feeding line) | Reviewed | notes mention another PS/booster downstream | the system in Zuqayq the wells feed the ps 1 and ps 1 rise the water to 2 and to 3 and ps 3 feed halawa area and also rise the water to PS 4 to feed other area by the main pipe line from the PS 200 and it divided to 150,125,100,63 to feed this area
161 | Ajl_Ajl_Alb_32 | Ajlun | Ajlun | Albalad Halawa | Zuqayq PS | Zuqaiq_PS | Zuqaiq_PS_200 | 200 | Field notes (largest feeding line) | Reviewed | notes mention another PS/booster downstream | the system in Zuqayq the wells feed the ps 1 and ps 1 rise the water to 2 and to 3 and ps 3 feed halawa area and also rise the water to PS 4 to feed other area by the main pipe line from the PS 200 and it divided to 150,125,100,63 to feed this area
162 | Ajl_Ajl_Al _33 | Ajlun | Ajlun | Al horah District | Zuqayq PS | Zuqaiq_PS | Zuqaiq_PS_200 | 200 | Field notes (largest feeding line) | Reviewed | notes mention another PS/booster downstream | the system in Zuqayq the wells feed the ps 1 and ps 1 rise the water to 2 and to 3 and ps 3 feed halawa area and also rise the water to PS 4 to feed other area by the main pipe line from the PS 200 and it divided to 150,125,100,63 to feed this area
163 | Ajl_Ajl_Al _34 | Ajlun | Ajlun | Al Aghwaar Street | Zuqayq PS4 | Zuqaiq_PS | Zuqaiq_PS_200 | 200 | Field notes (largest feeding line) | Reviewed | notes mention another PS/booster downstream | the system in Zuqayq the wells feed the ps 1 and ps 1 rise the water to 2 and to 3 and ps 3 feed halawa area and also rise the water to PS 4 to feed other area by the main pipe line from the PS 200 and it divided to 150,125,100,63 to feed this area
164 | Ajl_Ajl_Al _35 | Ajlun | Ajlun | Al Qulai' District | Zuqayq PS 4 | Zuqaiq_PS | Zuqaiq_PS_200 | 200 | Field notes (largest feeding line) | Reviewed | notes mention another PS/booster downstream | the system in Zuqayq the wells feed the ps 1 and ps 1 rise the water to 2 and to 3 and ps 3 feed halawa area and also rise the water to PS 4 to feed other area by the main pipe line from the PS 200 and it divided to 150,125,100,63 to feed this area
180 | Ajl_Ajl_Al _51 | Ajlun | Ajlun | Al Ras district Ballas and Albalad | Ras monif ps | Ras_Munif_Res | Ras_Munif_Res_400 | 400 | Field notes (largest feeding line) | Reviewed | large main (>=400) - check it is the zone feed, not a transmission line | this area feed by 100,125 from 150 mm and from 200 from 300 from 400 from Res Ras moneef
181 | Ajl_Ajl_Tha_52 | Ajlun | Ajlun | Thagret Zebaid | by Tanks | By_Tanks | By_Tanks |  | No diameter in notes | Low | diameter unknown - ask operator | by Tanks
184 | Ajl_Ajl_Zar_55 | Ajlun | Ajlun | Zarra'ah | Ras monif ps | Ras_Munif_Res | Ras_Munif_Res_400 | 400 | Field notes (largest feeding line) | Reviewed | large main (>=400) - check it is the zone feed, not a transmission line | this area feed by pipe 100mm from 200 from 300,400 from Ras moneef Res
185 | Ajl_Ajl_Fak_56 | Ajlun | Ajlun | Fakheh & Sakhneh | Ras monif ps | Ras_Munif_Res | Ras_Munif_Res_400 | 400 | Field notes (largest feeding line) | Reviewed | large main (>=400) - check it is the zone feed, not a transmission line | by pipe line 100 take from 200,300,400from Ras Moneef Res
189 | Ajl_Ajl_Al _60 | Ajlun | Ajlun | Al khilla As samra & Albalad | Ras monif ps | Ras_Munif_Res | Ras_Munif_Res_400 | 400 | Field notes (largest feeding line) | Reviewed | large main (>=400) - check it is the zone feed, not a transmission line | this area feed by gravity by 100mm from 150 from 200 , 400 from Ras Moneef Res
234 | Ajl_Ajl_Sam_105 | Ajlun | Ajlun | Samta | Samad Resv (PS) | Samad_PS | Samad_PS_400 | 400 | Field notes (largest feeding line) | Reviewed | large main (>=400) - check it is the zone feed, not a transmission line | Tout les 2 semaine zone alimentée par le DN100 depuis DN400, vanne non digi proche 347 ¦ Every 2 weeks zone fed by DN100 from DN400, non-digital valve near 347
235 | Irb_Ban_beh_1 | Irbid | Bani Ubaid | behind the Almarkiz alsihi and almasih north | Zabda | Zabda_PS | Zabda_PS_600 | 600 | Field notes (largest feeding line) | Reviewed | large main (>=400) - check it is the zone feed, not a transmission line | from 300 from 400 from 600 andfrom 300 branches
236 | Irb_Ban_are_2 | Irbid | Bani Ubaid | area almasrab and sharq alkansa and dowar sareeh | Hofa gravity & Zabda pumping | Hofa_Gravity_Zabda_Pumping | Hofa_Gravity_Zabda_Pumping_600 | 600 | Field notes (largest feeding line) | Reviewed | large main (>=400) - check it is the zone feed, not a transmission line | for this area there are mix between hofa and zabda sourse because if we open just one sourse we can't feed this total area so they mix to water to feed the area in the time determine the line from zabda from line 300 from 600 zabda hofa 300 from 600
237 | Irb_Ban_dow_3 | Irbid | Bani Ubaid | dowar alalam and prikah and almasieh | Hofa gravity | Hofa_PS | Hofa_PS_600 | 600 | Field notes (largest feeding line) | Reviewed | large main (>=400) - check it is the zone feed, not a transmission line | from hofa 300 from 600 ES
238 | Irb_Ban_Pat_4 | Irbid | Bani Ubaid | Patra street | Zabda | Zabda_PS | Zabda_PS_600 | 600 | Field notes (largest feeding line) | Reviewed | large main (>=400) - check it is the zone feed, not a transmission line | from 600 zabda 400 to 300 there are two pipes 150, 100 to feed this area ES
243 | Irb_Ban_Doo_9 | Irbid | Bani Ubaid | Dooar batata | Zabda pumping | Aydun-tagarb | Aydun-tagarb_600 | 600 | Field notes (largest feeding line) | Reviewed | large main (>=400) - check it is the zone feed, not a transmission line | 300 mm branches from 600 jika
244 | Irb_Ban_are_10 | Irbid | Bani Ubaid | area MK | Zabda pumping | Aydun-tagarb | Aydun-tagarb_600 | 600 | Field notes (largest feeding line) | Reviewed | large main (>=400) - check it is the zone feed, not a transmission line | from 600mm zabda jika it reduced to 300mm in North mid
245 | Irb_Ban_dew_11 | Irbid | Bani Ubaid | dewan abudalu | hofa | Hofa_PS | Hofa_PS_400 | 400 | Field notes (largest feeding line) | Reviewed | large main (>=400) - check it is the zone feed, not a transmission line | this area feed by two pipes from hofa the first one 100 and 100 in SW from 400mm hofa
267 | Irb_Ban_Hus_33 | Irbid | Bani Ubaid | Husin um alhawa | Hofa Pumping | Hofa_PS | Hofa_PS_400 | 400 | Field notes (largest feeding line) | Reviewed | large main (>=400) - check it is the zone feed, not a transmission line | pumptin forom husin PS 400
268 | Irb_Ban_Hus_34 | Irbid | Bani Ubaid | Husin assar and um algozlan masjed almagaeerh | Hofa gravity and pumpnig | Hofa_PS | Hofa_PS_600 | 600 | Field notes (largest feeding line) | Reviewed | large main (>=400) - check it is the zone feed, not a transmission line | hofa 600 to two pipe 150 and 400 and 150 to 100
269 | Irb_Ban_Hus_35 | Irbid | Bani Ubaid | Husin sharq collage of Husin University | hofa grivity | Hofa_PS | Hofa_PS_600 | 600 | Field notes (largest feeding line) | Reviewed | large main (>=400) - check it is the zone feed, not a transmission line | from 300 from 600 south
270 | Irb_Ban_nor_36 | Irbid | Bani Ubaid | north of husin University | Hofa grivity | Hofa_PS | Hofa_PS_600 | 600 | Field notes (largest feeding line) | Reviewed | large main (>=400) - check it is the zone feed, not a transmission line | 300 from 600 South
271 | Irb_Ban_sar_37 | Irbid | Bani Ubaid | sareeh Irhaieel | Zabda pumping | Aydun-tagarb | Aydun-tagarb_600 | 600 | Field notes (largest feeding line) | Reviewed | large main (>=400) - check it is the zone feed, not a transmission line | Zabda 600 to 400 to 300 to 150 mid area
272 | Irb_Ban_cam_38 | Irbid | Bani Ubaid | camp Husin azmi almofty | hofa gravity and pumping | Hofa_PS | Hofa_PS_600 | 600 | Field notes (largest feeding line) | Reviewed | large main (>=400) - check it is the zone feed, not a transmission line | hofa 600 to 400 to 200 pumptin for husin ps and form 400 gravity
275 | Irb_Ban_Esc_41 | Irbid | Bani Ubaid | Escan um Asus | not work yet |  |  |  | No P_Zone | - |  | not work yet becoust the opreation the not exxet for 30%
280 | Irb_Nor_alm_1 | Irbid | North Shouna | almarqes alseehi alshona line 110 | al adaseeh poster | Al adaseeh poster | Al adaseeh poster |  | No diameter in notes | Low | diameter unknown - ask operator | this area can feed from two way from poster aladseeh and from Res. moa'th
283 | Irb_Nor_soo_4 | Irbid | North Shouna | sooq krima | mkamlat 4,5 pumping | Mkamlat 4,5_PS | Mkamlat 4,5_PS_150 | 150 | Field notes (largest feeding line) | Reviewed | two sources in one P_Zone - DN given is the largest line | this area feed by pumping through pipe 125 from 150 from AL-Mkaymenat PS Res.
286 | Irb_Nor_abo_7 | Irbid | North Shouna | abo habeel + karba balash | spairah well1 | Souf_PS | Souf_PS |  | No diameter in notes | Low | diameter unknown - ask operator | the water is supplay from spairah well 1 and give the south area from the lower area to uper area feed the go to north
291 | Irb_Nor_Tab_12 | Irbid | North Shouna | Tabqet fahel | Tabqet fahel Res Gravity | Tabqet fahel Res Gravity | Tabqet fahel Res Gravity_400 | 400 | Field notes (largest feeding line) | Reviewed | large main (>=400) - check it is the zone feed, not a transmission line | from the mean pipe line 400 there are branches it feed this area
292 | Irb_Nor_Ara_13 | Irbid | North Shouna | Arab alhasan | Tabqet fahel Res Gravity | Tabqet fahel Res Gravity | Tabqet fahel Res Gravity_400 | 400 | Field notes (largest feeding line) | Reviewed | large main (>=400) - check it is the zone feed, not a transmission line | from tabqat fahel 400mm there area branches 250 there are 150 it continue to end the area and ther are breanches from 150 100 also it continue with 150
302 | Irb_Nor_Kri_23 | Irbid | North Shouna | Krima aljanobia | Krima Res | Krima aljanobia | Krima aljanobia |  | No diameter in notes | Low | diameter unknown - ask operator | the time for krima Res. is 8day to 9 day not weeklay
305 | Irb_Nor_sca_26 | Irbid | North Shouna | scan krima +hay almoasasa | from mkamlat PS 4,5 pumping | From mkamlat PS 4,5 pumping | From mkamlat PS 4,5 pumping |  | No diameter in notes | Low | diameter unknown - ask operator | feed area by area and feed the lower area and give the upper area and the amount of the water is 40m/hr
307 | Irb_Nor_sle_28 | Irbid | North Shouna | slekat | well slekat | Slekat_Well | Slekat_Well |  | No diameter in notes | Low | diameter unknown - ask operator | direct from the well8 to network
315 | Maf_Maf_Tha_8 | Mafraq | Mafraq | Thagret_Al_Job | Za'tary + local well | Thagret_Al_Job+Zaatary_PS | Thagret_Al_Job+Zaatary_PS |  | No diameter in notes | Low | diameter unknown - ask operator | Alimentée par 2 sources (Za'Tary et puit local) _ divisée en 3 sous zone ¦ Fed by 2 sources (Za'Tary and local well) - divided into 3 sub-zones
352 | Maf_Maf_Al__45 | Mafraq | Mafraq | Al_Hachemy_Gharbi | Hayyan_Booster | Hayyan_Booster | Hayyan_Booster_200 | 200 | Field notes (largest feeding line) | Reviewed | Hayyan booster discharge DN200; DN400 is the Sumayya line it is connected to | Supplied from Hayyan booster DN200 - (connection on DN400 from Sumayya PS) - Valve on DN150 and DN100
353 | Maf_Maf_Al__46 | Mafraq | Mafraq | Al_Hachemy_Gharbi_Mortafaat | Hayyan_Booster | Hayyan_Booster | Hayyan_Booster_200 | 200 | Field notes (largest feeding line) | Reviewed | Hayyan booster discharge DN200; DN400 is the Sumayya line | Supplied from Hayyan booster DN200 - (connection on DN400 from Sumayya PS) - several valves operated for this zone - DN180 trasmission on the first part
354 | Maf_Maf_Al-_47 | Mafraq | Mafraq | Al-hachemi_Charqi | Hayyan_Booster | Hayyan_Booster | Hayyan_Booster_200 | 200 | Field notes (largest feeding line) | Reviewed | Hayyan booster discharge DN200; DN400 is the Sumayya line | Supplied from Hayyan booster DN200 - (connection on DN400 from Sumayya PS) - several valves operated for this zone - zone divided into sub-zones - 6 to 8 hours each zone
355 | Maf_Maf_Aid_48 | Mafraq | Mafraq | Aidoun_Bani_Hassan | Hayyan_Booster | Hayyan_Booster | Hayyan_Booster_200 | 200 | Field notes (largest feeding line) | Reviewed | Hayyan booster discharge DN200; DN400 is the Sumayya line | Supplied from Hayyan booster DN200 - (connection on DN400 from Sumayya PS) - several valves operated for this zone - zone divided into sub-zones - 6 to 8 hours each zone
412 | Maf_Maf_Mfa_105 | Mafraq | Mafraq | Mfaradat | Almofradat PS | Almofradat_PS | Almofradat_PS |  | No diameter in notes | Low | diameter unknown - ask operator | from well mostajar there are ps feed this area and it
470 | Irb_Ban_Kuf_6 | Irbid | Bani Kinana | Kufer jayez | Harima PS & Bat Ras Res | Harima_PS | Harima_PS_200 | 200 | Field notes (largest feeding line) | Reviewed | Harima PS DN200; DN400 is the Bait Ras line (second source) | from 200mm from the ps and it branches to 150 and from 400 there 200 branches
471 | Irb_Ban_Sam_7 | Irbid | Bani Kinana | Sama Alrosan | Harima PS & Malka ps | Harima_PS | Harima_PS_200 | 200 | Field notes (largest feeding line) | Reviewed | Harima PS DN200; DN400 is the Bait Ras line (second source) | from 200 from ps harima there 150 branch to 400 (bata Ras ) used to feed this area and by 150 and 100 and from the north there are pipe from Malka ps to feed this area by mix water
488 | Jar_Jar_Als_1 | Jarash | Jarash | Alshamaliat | Ras Monief Res | Ras_Munif_Res | Ras_Munif_Res_150 | 150 | Field notes (largest feeding line) | Reviewed | DN400->DN200 goes to Sakeb PS; zone fed by DN150 from Sakeb PS - P_Zone may be Sakeb_PS | 400mm to 200 to Sakep ps and from the ps 150, 100 to feed this ae r
489 | Jar_Jar_Sak_2 | Jarash | Jarash | Sakera near jerash | Ras Moneef Res | Ras_Munif_Res | Ras_Munif_Res_200 | 200 | Field notes (largest feeding line) | Reviewed | zone pumped from Sakeb PS (DN200) - P_Zone may be Sakeb_PS | this area feed by pumping from sakep PS by 100mm from 150 from 200 and can feed from other pipe 150 from ps
496 | Jar_Jar_Qaf_9 | Jarash | Jarash | Qafqafa | Bowidah PS | Bowidah_PS | Bowidah_PS |  | No diameter in notes | Low | diameter unknown - ask operator | from the main pipe from the PS it divided to 10 hayes and each one have 5hr schedule
498 | Jar_Jar_Kuf_11 | Jarash | Jarash | Kufer kal_hay jami'a altoteh | Ras Moni'ef Res | Ras_Munif_Res | Ras_Munif_Res_400 | 400 | Inferred from same main line | Inferred | notes say fed from the Ras Munif main line; it is DN400 in the other Ras Munif zones | from the main pipe line from the Ras Moni'ef Res
499 | Jar_Jar_Kuf_12 | Jarash | Jarash | Kufer Kaal_hay Alahed | Ras Moni'ef Res | Ras_Munif_Res | Ras_Munif_Res_400 | 400 | Inferred from same main line | Inferred | notes say fed from the Ras Munif main line; it is DN400 in the other Ras Munif zones | from the main pipe line come fromRas Moni'ef Res and there area breanches feed this area
500 | Jar_Jar_Kuf_13 | Jarash | Jarash | Kufer Kaal_Hay albaladeh | Ras Moni'ef Res | Ras_Munif_Res | Ras_Munif_Res_400 | 400 | Inferred from same main line | Inferred | notes say fed from the Ras Munif main line; it is DN400 in the other Ras Munif zones | from the main pipe line from Ras Moni'ef Res
501 | Jar_Jar_Hay_14 | Jarash | Jarash | Hay Abu Sarhan | Ras Moni'ef Res | Ras_Munif_Res | Ras_Munif_Res_400 | 400 | Inferred from same main line | Inferred | notes say fed from the Ras Munif main line; it is DN400 in the other Ras Munif zones | from the main pipe line from Ras Moni'ef Res
503 | Jar_Jar_Kuf_16 | Jarash | Jarash | Kufer kaal | Wared Well | Wared_Well | Wared_Well |  | No diameter in notes | Low | diameter unknown - ask operator | as avialable of the oil becose this area feed by Wared well and there area pump work on desel
507 | Jar_Jar_Ram_20 | Jarash | Jarash | Ramoun | Ras monef Res | Ras_Munif_Res | Ras_Munif_Res_400 | 400 | Inferred from same main line | Inferred | notes say fed from the Ras Munif main line; it is DN400 in the other Ras Munif zones | from the pipe coming from Ras moneef
515 | Jar_Jar_Alb_28 | Jarash | Jarash | Alboraj and almansourat and alhobsan | Ras monief Res | Ras_Munif_Res | Ras_Munif_Res_400 | 400 | Field notes (largest feeding line) | Reviewed | large main (>=400) - check it is the zone feed, not a transmission line | this area the lwoer area under the ras meneef it feed by the every 14 from the main pipe line and in Gis there area error the pipe exist from 400mm is 200 not 100 it reduction to 150 and feed this erea by branches 100,63 and the highist area by suf PS
516 | Jar_Jar_hig_29 | Jarash | Jarash | highest area of Souf (alwasaten ,boset loseh , hay almadares , hay alqsour, hay alomomah wa altofooleh ,alshari' alraesi | Souf PS | Souf_PS | Souf_PS_400 | 400 | Field notes (largest feeding line) | Reviewed | large main (>=400) - check it is the zone feed, not a transmission line; notes mention another PS/booster downstream | in this area the water from spring (two well) feed Souf PS and from PS feed Almanarah Res and from Res feed this area area by area under the 400mm by 200 and it reduction to 150,100 and feed this area
517 | Jar_Jar_kou_30 | Jarash | Jarash | kour salman +hay alababdeh | Ras Mone'f Rs | Ras_Munif_Res | Ras_Munif_Res_400 | 400 | Field notes (largest feeding line) | Reviewed | large main (>=400) - check it is the zone feed, not a transmission line | from Ras mone'f by branches from the main pipe 400mm branches 200, 150
518 | Jar_Jar_Man_31 | Jarash | Jarash | Mantiqat almarqes alsihi ,treeq souf moqable masjed alzahraa | Ras monef Res | Ras_Munif_Res | Ras_Munif_Res_400 | 400 | Field notes (largest feeding line) | Reviewed | large main (>=400) - check it is the zone feed, not a transmission line | from the pipe 150 from 400 there area branches 100,63 to feed this area by gravity
519 | Jar_Jar_Hay_32 | Jarash | Jarash | Hay hani alqadiri , almasjed alqadeem , hay almadafah | Ras Mone'f Res | Ras_Munif_Res | Ras_Munif_Res_400 | 400 | Field notes (largest feeding line) | Reviewed | large main (>=400) - check it is the zone feed, not a transmission line | from the main pipe from 400 to 150 there area branches fee this area
529 | Jar_Jar_Alm_42 | Jarash | Jarash | Almarqes al sehie al qadeem | Mashtal Fasal PS & Talat Aruz PS | Mashtal_Fasal_PS | Mashtal_Fasal_PS |  | No diameter in notes | Low | diameter unknown - ask operator | this area feed by two resourses and it connected and supply each other to feed this area
536 | Jar_Jar_Hay_49 | Jarash | Jarash | Hay Aladat | Mokhayam Souf Res (Gravity) | Mokhayam_Souf_Res | Mokhayam_Souf_Res_400 | 400 | Field notes (largest feeding line) | Reviewed | large main (>=400) - check it is the zone feed, not a transmission line | from Mokhayam Souf Res 200 and reduction to 150mm and to 100 to feed this aea and 63(note there are error in Gis there are 200 in actully 400mm from Res and reduction to 150 and it not exsist in the Gis)
562 | Jar_Jar_Hay_75 | Jarash | Jarash | Hay alhesba | Al Jabal Al Akhtar Res (grivity) | Al_Jabal_Al_Akhtar_Res | Al_Jabal_Al_Akhtar_Res_150 | 150 | Field notes (largest feeding line) | Reviewed | zone fed by DN150 from the reservoir; the 800 in the note looks like a typo | 150 from Res feed 800 and redurn 150 and from 150 there area 100 and 63 feed this area
573 | Jar_Jar_Bor_86 | Jarash | Jarash | Borma shamali gharbi | from Borma Well | Borma_Well | Borma_Well |  | No diameter in notes | Low | diameter unknown - ask operator | from the Borma Well there area pipe feed this arae and this area is high elevation of the borma and less than of Well Borma
576 | Jar_Jar_Hay_89 | Jarash | Jarash | Hay alskan almakroma | well Borma & Ain hamid | Borma_Well | Borma_Well |  | No diameter in notes | Low | diameter unknown - ask operator | From Res
577 | Jar_Jar_nor_90 | Jarash | Jarash | north Borma | by TAnk | By_Tanks | By_Tanks |  | No diameter in notes | Low | diameter unknown - ask operator | this area feed by tankes
591 | Irb_Ram_sar_1 | Irbid | Ramtha | sarh alshaheed | Zatarie PS | Zatari' PS and abu albasaal PS | Zatari' PS and abu albasaal PS_150 | 150 | Field notes (largest feeding line) | Reviewed | two sources in one P_Zone - DN given is the largest line | feed by the main pipe and there branches 150 and 63 feed the area
592 | Irb_Ram_Hay_2 | Irbid | Ramtha | Hay alzohour | Zatari ps | Zatari' PS and abu albasaal PS | Zatari' PS and abu albasaal PS_300 | 300 | Inferred from same main line | Inferred | notes say fed from the Zaatari main; the Zaatari main in Ramtha is DN300 (zones 595, 600, 658) | all feed by the main pipe line branches form the pipe line of zatari pipe line
593 | Irb_Ram_Alm_3 | Irbid | Ramtha | Almotasarfiieh | Zatari'e ps | Zatari' PS and abu albasaal PS | Zatari' PS and abu albasaal PS_300 | 300 | Inferred from same main line | Inferred | notes say fed from the Zaatari main; the Zaatari main in Ramtha is DN300 (zones 595, 600, 658) | from the main pipe line of zatari' branches from the south to north
594 | Irb_Ram_Al _4 | Irbid | Ramtha | Al jarameh | zatari'e PS | Zatari' PS and abu albasaal PS | Zatari' PS and abu albasaal PS_300 | 300 | Inferred from same main line | Inferred | notes say fed from the Zaatari main; the Zaatari main in Ramtha is DN300 (zones 595, 600, 658) | from the main pipe of zatarai' branches
595 | Irb_Ram_was_5 | Irbid | Ramtha | wast albalad | Zatari' PS | Zatari' PS and abu albasaal PS | Zatari' PS and abu albasaal PS_300 | 300 | Field notes (largest feeding line) | Reviewed | two sources in one P_Zone - DN given is the largest line | froam the main pipe line zatray 300 and 250 from the main pipe and there another sourse for this area Alhodod PS there are pipe 200 from the ps to this area to feed it
596 | Irb_Ram_Al _6 | Irbid | Ramtha | Al tatoieer alhadarie | Zatari'e PS | Zatari' PS and abu albasaal PS | Zatari' PS and abu albasaal PS_300 | 300 | Inferred from same main line | Inferred | notes say fed from the Zaatari main; the Zaatari main in Ramtha is DN300 (zones 595, 600, 658) | there branches form the main pipe of zatari and there are another soursr form alhodood PS the water copmprsion from two side to feed the high elevation area
597 | Irb_Ram_soo_7 | Irbid | Ramtha | sooq | Zatari' & hodood | Zatari' PS and abu albasaal PS | Zatari' PS and abu albasaal PS_300 | 300 | Inferred from same main line | Inferred | notes say fed from the Zaatari main; the Zaatari main in Ramtha is DN300 (zones 595, 600, 658) | in the mid of this area there are colection of the valves and the system is close two valve south to feed the north are and afther that close the two valves north to feed the south area and this colection tow sourse hodood and zatari'
598 | Irb_Ram_Hay_8 | Irbid | Ramtha | Hay sharqi | zatari' ps & hodood | Zatari' PS and abu albasaal PS | Zatari' PS and abu albasaal PS_300 | 300 | Inferred from same main line | Inferred | notes say fed from the Zaatari main; the Zaatari main in Ramtha is DN300 (zones 595, 600, 658) | from two sourse the first one from the main one from the zatari' and another one from the hodood ps
599 | Irb_Ram_Al _9 | Irbid | Ramtha | Al dhadah | Zatari' and abu albasaal ps | Zatari' PS and abu albasaal PS | Zatari' PS and abu albasaal PS_300 | 300 | Field notes (largest feeding line) | Reviewed | two sources in one P_Zone - DN given is the largest line | in south there two pipe one is branches from the zatari'e and another one frrom abu albassal PS 200 and it become 300
600 | Irb_Ram_dab_10 | Irbid | Ramtha | dabet Nemer | zatari' PS and abu albasaal PS | Zatari' PS and abu albasaal PS | Zatari' PS and abu albasaal PS_300 | 300 | Field notes (largest feeding line) | Reviewed | two sources in one P_Zone - DN given is the largest line | from south there are pipe 300mm from abu albassal (it exest from the ps 200 and become 300 ashah alkansaa )and from the north 300 from zatari'
604 | Irb_Ram_tre_14 | Irbid | Ramtha | treeq alturra | almahasie ps | Almahasie_PS | Almahasie_PS |  | No diameter in notes | Low | diameter unknown - ask operator | from direct the Ps there are pipe ps and breanches on this pipe
620 | Maf_Maf_Dab_159 | Mafraq | Mafraq | Daba'an | Daba'an PS | Daba'an_PS | Daba'an_PS |  | No diameter in notes | Low | diameter unknown - ask operator | from ps there are pipe feed this area
637 | Irb_Irb_Alh_60 | Irbid | Irbid | Alhmoud | Hofa gravity | Hofa_PS | Hofa_PS_400 | 400 | Field notes (largest feeding line) | Reviewed | large main (>=400) - check it is the zone feed, not a transmission line | start from hofa 400mmbut in gis 350mm and reduction to 200mm qarb doaar abo shamsi
640 | Ajl_Ajl_San_106 | Ajlun | Ajlun | Sanaar | Samad Resv (PS) | Samad_PS | Samad_PS |  | No diameter in notes | Low | diameter unknown - ask operator | Tout les 2 semaine Zone haute, plus large, alimenter une fois les zones basses alimenté (vanne 7041) ¦ Every 2 weeks Upper Zone, larger, fed once the lower zones are supplied (valve 7041)
644 | Irb_Irb_Alk_64 | Irbid | Irbid | Alkaireh | Harima PS | Harima_PS | Harima_PS |  | No diameter in notes | Low | diameter unknown - ask operator | on pressure by reverse water
645 | Irb_Kou_Jud_20 | Irbid | Koura | Judyta | Judyta PS | Judyta_PS | Judyta_PS_150 | 150 | Field notes (largest feeding line) | Reviewed | main area fed by DN150 from Judyta booster; DN300 is the PS rising main to the booster | there area pipe 150mm from connected to 300 and feed the custumer for for near of the PS and there are pipe exsist from the PS 300 to Poster in Judyta and feed this area by 150 from poster and it divided to 100,63 to feed the area
656 | Jar_Jar_Kab_109 | Jarash | Jarash | Kabar_BAL | bowidah ps to Res_bal | Bowidah_PS | Bowidah_PS |  | No diameter in notes | Low | diameter unknown - ask operator | from Resurvour Balela
658 | Irb_Irb_sou_67 | Irbid | Irbid | south ramtha (kibar almoshtariceen) | Za'tari PS | zatari' PS and abu albasaal PS | zatari' PS and abu albasaal PS_300 | 300 | Field notes (largest feeding line) | Reviewed | two sources in one P_Zone - DN given is the largest line | from the main branches from the za'tary pipe to hofa by 300mm pipe
672 | Irb_Irb_Abu_69 | Irbid | Irbid | Abu Rashed street | zabda | Zabda_PS | Zabda_PS_600 | 600 | Field notes (largest feeding line) | Reviewed | large main (>=400) - check it is the zone feed, not a transmission line | 600mm from zabda 400to sareih and ruduced to 200 and there another line from 400 180 pothaline WE
673 | Irb_Irb_qer_70 | Irbid | Irbid | qern aljamous | Hofa gravity | Hofa_PS | Hofa_PS_400 | 400 | Field notes (largest feeding line) | Reviewed | large main (>=400) - check it is the zone feed, not a transmission line | the sourse for this area from two pipes the first one 150mm Eest mid and 100 south from 400mm hofa
0 | Irb_Irb_Qas1 | Irbid | Irbid | qaser alawadieen | Zabda Pumping |  |  |  | No P_Zone | - |  | 600 and to 400 to feed this area
0 | Irb_Irb_Qas11 | Irbid | Irbid | almostiashfiat fadeel aldabas | Zabda Pumping |  |  |  | No P_Zone | - |  | from400 to 350 from zabda
0 | Irb_Irb_Qas2 | Irbid | Irbid | Hay ATIBa' | Zabda Pumping |  |  |  | No P_Zone | - |  | 400to 350
0 | Irb_Irb_Qas13 | Irbid | Irbid | Zabda-Mantiqat Almadrasah | zabda pumping |  |  |  | No P_Zone | - |  | 400 to 350 to feed this area
0 | Irb_Irb_Qas3 | Irbid | Irbid | Amama bint zaynab street&Al Mustafa Mosqu | Zabda,Gravity |  |  |  | No P_Zone | - |  | this area feed by 800 by gravity zabda
0 | Irb_Irb_Qas12 | Irbid | Irbid | Hay Al afrah_Univercity circle | Zabda,Gravity |  |  |  | No P_Zone | - |  | this area feed by grivity from 800
0 | Irb_Irb_Qas4 | Irbid | Irbid | Hay Al Abrar | Zabda,Gravity |  |  |  | No P_Zone | - |  | from 800 grivity
0 | Irb_Irb_Qas16 | Irbid | Irbid | dawaer alhokomi | Zabda Pumping |  |  |  | No P_Zone | - |  | this area feed by 350 pipe pumping
0 | Irb_Irb_Qas5 | Irbid | Irbid | qaser aladel | Zabda,Gravity |  |  |  | No P_Zone | - |  | 800 to 600 to feed thisa rea
0 | Irb_Irb_Qas14 | Irbid | Irbid | hadeqat alzahra and hi altlool | Zabda Pumping |  |  |  | No P_Zone | - |  | this area feed by 600 jida pumping zabda
0 | Irb_Irb_Qas6 | Irbid | Irbid | shari'w alhashime altal | Zabda,Gravity |  |  |  | No P_Zone | - |  | 800 mm to 400 more than one pipe to feed this area
0 | Irb_Irb_Qas18 | Irbid | Irbid | turkoman | Zabda,Gravity |  |  |  | No P_Zone | - |  | this area feed by grivity 800
0 | Irb_Irb_Qas7 | Irbid | Irbid | hay altoaal | Zabda,Gravity |  |  |  | No P_Zone | - |  | this area feed by grivity 1200 to 300
0 | Irb_Irb_Qas15 | Irbid | Irbid | Albarha | Zabda Pumping, Gravity |  |  |  | No P_Zone | - |  | Gharby 800 + 1200 , mid area grivity and sharqi from 200, 600 pumping
0 | Irb_Irb_Qas8 | Irbid | Irbid | Hay Al Karama & Hay Aliman | Zabda Pumping |  |  |  | No P_Zone | - |  | 200, 600 pumping
0 | Irb_Irb_Qas17 | Irbid | Irbid | Bata Ras | Zabda Pumping |  |  |  | No P_Zone | - |  | 600 mm Jika Puping
0 | Irb_Irb_Qas9 | Irbid | Irbid | Hay Al Afrah | zabda pupimg |  |  |  | No P_Zone | - |  | This area feed by pumping 400 to 350
0 | Irb_Irb_Qas20 | Irbid | Irbid | Yarmouk University | Zabda Pumping |  |  |  | No P_Zone | - |  | 150 pumig form zabda
0 | Irb_Irb_Qas10 | Irbid | Irbid | alwoorod | Zabda Pumping |  |  |  | No P_Zone | - |  | pumoing 200 from zabda
0 | Irb_Irb_Qas19 | Irbid | Irbid | koliat banat Irbid | Zabda,Gravity |  |  |  | No P_Zone | - |  | this area feed by gravity form 800 zabda
0 | Irb_Irb_Qas22 | Irbid | Irbid | hadeqat tariq and masjed | Zabda Pumping |  |  |  | No P_Zone | - |  | this area feed by 600 jida pumping zabda wensday 12am 8am +200 puming tusday 8am to 8am
0 | Irb_Irb_Qas21 | Irbid | Irbid | hadeqat twonis | Zabda Pumping |  |  |  | No P_Zone | - |  | this area feed by 600 pumping jika & 200 Pumping from zabda

## P_Zone list
P_Zone (with diameter) | Zones | Diameter | Governorates | Confidence
Abu Alfarth_PS_100 | 2 | 100 | Mafraq | High 2
Abu Alfarth_PS_125 | 1 | 125 | Mafraq | High 1
Abu al-basal_PS_200 | 2 | 200 | Irbid | High 2
Abu al-basal_PS_300 | 1 | 300 | Irbid | Medium 1
Ain_Aldeek_PS_100 | 2 | 100 | Jarash | High 1, Medium 1
Ain_Aldeek_PS_125 | 1 | 125 | Jarash | Medium 1
Ain_Aldeek_PS_150 | 2 | 150 | Jarash | Medium 2
Ain_Aldeek_PS_200 | 9 | 200 | Jarash | Medium 8, High 1
Ain_Rasoun_PS_100 | 2 | 100 | Ajlun | Reviewed 1, High 1
Ain_Um_Qasem_PS_100 | 1 | 100 | Ajlun | High 1
Ain_Um_Qasem_PS_125 | 1 | 125 | Ajlun | Medium 1
Ajloun_Res_300 | 2 | 300 | Ajlun | Medium 2
Ajloun_Res_Ain_Janna_PS | 1 |  | Ajlun | Low 1
Al Zubaideyeh_PS_100 | 4 | 100 | Mafraq | High 4
Al Zubaideyeh_PS_150 | 1 | 150 | Mafraq | High 1
Al adaseeh poster | 1 |  | Irbid | Low 1
Al adaseeh poster_150 | 1 | 150 | Irbid | Medium 1
Al hodoud PS_150 | 1 | 150 | Irbid | High 1
Al hodoud PS_200 | 1 | 200 | Irbid | High 1
Al shiq albarid_PS_150 | 2 | 150 | Irbid | High 2
Al-Qnaya_PS_100 | 2 | 100 | Mafraq | High 2
Al-Qnaya_PS_150 | 3 | 150 | Mafraq | Medium 3
Al_Jabal_Al_Akhtar_Res_150 | 7 | 150 | Jarash | Medium 6, Reviewed 1
Al_Jabal_Al_Akhtar_Res_200 | 1 | 200 | Jarash | Medium 1
Al_Jabal_Al_Akhtar_Res_300 | 3 | 300 | Jarash | Medium 3
Al_Qairawan_PS_100 | 2 | 100 | Ajlun | Medium 1, High 1
Al_Qairawan_PS_150 | 7 | 150 | Ajlun, Jarash | Medium 7
Al_Qairawan_PS_200 | 1 | 200 | Jarash | Medium 1
Al_Qantara_PS_100 | 1 | 100 | Ajlun | High 1
Al_Riyashi_PS_100 | 2 | 100 | Jarash | High 2
Al_Riyashi_PS_150 | 7 | 150 | Jarash | Medium 7
Al_Shawahed_PS_150 | 7 | 150 | Jarash | Medium 7
Al_Shawahed_PS_200 | 5 | 200 | Jarash | Medium 5
Aladaseeh poster_PS_150 | 1 | 150 | Irbid | Medium 1
Alfaisaliyeh_PS_100 | 1 | 100 | Mafraq | High 1
Alhdood_PS_150 | 1 | 150 | Irbid | High 1
Almahasie_PS | 1 |  | Irbid | Low 1
Almahasie_PS_200 | 2 | 200 | Irbid | High 2
Almahasie_PS_300 | 2 | 300 | Irbid | High 1, Medium 1
Almofradat_PS | 1 |  | Mafraq | Low 1
Amra_PS_150 | 5 | 150 | Mafraq | Medium 5
Anjara_Res_300 | 4 | 300 | Ajlun | Medium 4
Assara_PS | 1 |  | Irbid | Low 1
Aydun-tagarb | 1 |  | Irbid | Low 1
Aydun-tagarb_200 | 1 | 200 | Irbid | Medium 1
Aydun-tagarb_300 | 1 | 300 | Irbid | Medium 1
Aydun-tagarb_350 | 1 | 350 | Irbid | High 1
Aydun-tagarb_400 | 2 | 400 | Irbid | Reviewed 2
Aydun-tagarb_600 | 3 | 600 | Irbid | Reviewed 3
BAEJ 2_PS_150 | 5 | 150 | Mafraq | High 5
BAEJ 3_PS_100 | 2 | 100 | Mafraq | High 2
BAEJ_PS_100 | 1 | 100 | Mafraq | High 1
Ba_oon_PS_150 | 3 | 150 | Ajlun | Medium 2, High 1
Balaama_PS_250 | 4 | 250 | Mafraq | High 3, Medium 1
Balaama_Resv_250_G | 1 | 250 | Mafraq | High 1
Bishiryyah_PS_150 | 1 | 150 | Mafraq | High 1
Bishiryyah_PS_200 | 1 | 200 | Mafraq | High 1
Borma_Well | 2 |  | Jarash | Low 2
Borma_Well_100 | 1 | 100 | Jarash | High 1
Borma_Well_150 | 1 | 150 | Jarash | Medium 1
Borma_Well_200 | 2 | 200 | Jarash | Medium 2
Bowidah_PS | 2 |  | Jarash | Low 2
Bowidah_PS_150 | 6 | 150 | Jarash | Medium 4, High 2
Bowidah_PS_200 | 3 | 200 | Jarash | Medium 2, High 1
Bowidah_PS_300 | 1 | 300 | Jarash | Medium 1
Bushra_PS | 1 |  | Irbid | Low 1
Bushra_PS_150 | 1 | 150 | Irbid | High 1
Bushra_PS_160 | 1 | 160 | Irbid | Medium 1
Bushra_PS_200 | 3 | 200 | Irbid | High 2, Medium 1
Bweidha_PS_200 | 4 | 200 | Mafraq | High 4
Bweidha_Resv_300_G | 13 | 300 | Mafraq | High 13
Bweidha_Resv_BYPASS_300 | 1 | 300 | Mafraq | High 1
By_Tanks | 2 |  | Ajlun, Jarash | Low 2
Daba'an_PS | 1 |  | Mafraq | Low 1
Dafyaneh ps , Mukefteh PS_150 | 1 | 150 | Mafraq | Reviewed 1
Dafyaneh ps , Mukefteh PS_200 | 4 | 200 | Mafraq | Reviewed 4
Dir Al-kahf PS_150 | 1 | 150 | Mafraq | High 1
Dogmseh_PS_150 | 6 | 150 | Mafraq | High 4, Medium 2
Dougara_Wells | 1 |  | Irbid | Low 1
El lulu_Resv_100_G | 1 | 100 | Mafraq | High 1
El lulu_Resv_200_G_1 | 1 | 200 | Mafraq | High 1
El lulu_Resv_200_G_2 | 3 | 200 | Mafraq | High 3
El lulu_resv_PS_100 | 1 | 100 | Mafraq | High 1
El lulu_resv_PS_200 | 13 | 200 | Mafraq | High 13
Foara_PS | 2 |  | Irbid | Low 2
From mkamlat PS 4,5 pumping | 1 |  | Irbid | Low 1
Hakama_Well_9 | 1 |  | Irbid | Low 1
Harima_PS | 1 |  | Irbid | Low 1
Harima_PS_150 | 2 | 150 | Irbid | High 1, Medium 1
Harima_PS_200 | 4 | 200 | Irbid | Reviewed 2, Medium 2
Harima_PS_300 | 1 | 300 | Irbid | Medium 1
Hayyan_Booster_200 | 5 | 200 | Mafraq | Reviewed 4, Medium 1
Hofa_Gravity_Zabda_Pumping_600 | 1 | 600 | Irbid | Reviewed 1
Hofa_PS_200 | 5 | 200 | Irbid | Medium 5
Hofa_PS_350 | 12 | 350 | Irbid | Medium 10, High 2
Hofa_PS_400 | 4 | 400 | Irbid | Reviewed 4
Hofa_PS_600 | 5 | 600 | Irbid | Reviewed 5
Hosha_Booster_150 | 1 | 150 | Mafraq | High 1
Hosha_Booster_200 | 6 | 200 | Irbid | High 6
Ishtafena_PS_100 | 1 | 100 | Ajlun | High 1
Ishtafena_PS_125 | 1 | 125 | Ajlun | Medium 1
Ishtafena_PS_150 | 5 | 150 | Ajlun | Medium 3, High 2
Ishtafena_PS_200 | 13 | 200 | Ajlun | Medium 11, High 2
Jaber_PS_100 | 1 | 100 | Mafraq | High 1
Jaber_PS_150 | 4 | 150 | Mafraq | High 4
Jubbiyeh_PS_200 | 4 | 200 | Mafraq | Medium 4
Judyta_PS_150 | 1 | 150 | Irbid | Reviewed 1
Judyta_PS_200 | 4 | 200 | Irbid | Medium 4
Juhfiyya_Wells_PS_150 | 5 | 150 | Irbid | High 5
K103_PS_150 | 4 | 150 | Mafraq | High 4
K111_PS_400 | 2 | 400 | Mafraq | Reviewed 2
K124_PS_150 | 3 | 150 | Mafraq | Medium 2, High 1
K124_PS_200 | 1 | 200 | Mafraq | High 1
K124_PS_400 | 2 | 400 | Mafraq | Reviewed 2
K93_PS_100 | 2 | 100 | Mafraq | High 2
K93_PS_150 | 1 | 150 | Mafraq | High 1
K96_PS_150 | 2 | 150 | Mafraq | Medium 2
Khaldayyh_PS_200 | 4 | 200 | Mafraq | High 4
Khaldayyh_PS_300 | 4 | 300 | Mafraq | High 4
Koum Ahmar_PS_100 | 4 | 100 | Mafraq | High 3, Medium 1
Koum Ahmar_PS_125 | 1 | 125 | Mafraq | Medium 1
Koum Ahmar_PS_150 | 1 | 150 | Mafraq | High 1
Kraima Resv_PS_200 | 2 | 200 | Irbid | High 2
Krima aljanobia | 1 |  | Irbid | Low 1
Krima aljanobia_150 | 3 | 150 | Irbid | Medium 2, High 1
Kufr_Asad_Wells_1_7_PS | 2 |  | Irbid | Low 2
Kufr_Khal_Res_100 | 1 | 100 | Jarash | High 1
Kufr_Yuba_Res_150 | 2 | 150 | Irbid | High 2
Kufranja_Lower_Res_150 | 17 | 150 | Ajlun | Medium 17
Kufranja_Lower_Res_200 | 1 | 200 | Ajlun | Medium 1
MUSHERIFEH_PS_100 | 1 | 100 | Mafraq | High 1
MUSHERIFEH_PS_125 | 3 | 125 | Mafraq | High 2, Medium 1
Malka_PS_150 | 1 | 150 | Irbid | Medium 1
Malka_PS_200 | 6 | 200 | Irbid | Medium 6
Mandah_PS1_200 | 3 | 200 | Irbid | Medium 2, High 1
Mandah_PS4_100 | 2 | 100 | Irbid | High 2
Mashtal_Fasal_PS | 1 |  | Jarash | Low 1
Mashtal_Fasal_PS_100 | 9 | 100 | Jarash | High 8, Medium 1
Mashtal_Fasal_PS_150 | 5 | 150 | Jarash | Medium 4, High 1
Mashtal_Fasal_PS_200 | 4 | 200 | Jarash | High 3, Medium 1
Mkamlat 4,5_PS_150 | 1 | 150 | Irbid | Reviewed 1
Moa'th Res gravity_200 | 2 | 200 | Irbid | High 1, Medium 1
Moa'th Res gravity_300 | 6 | 300 | Irbid | Medium 6
Mokhayam_Souf_Res_100 | 1 | 100 | Jarash | High 1
Mokhayam_Souf_Res_150 | 4 | 150 | Jarash | Medium 4
Mokhayam_Souf_Res_200 | 2 | 200 | Jarash | Medium 2
Mokhayam_Souf_Res_400 | 1 | 400 | Jarash | Reviewed 1
Mukefteh_PS_125 | 1 | 125 | Mafraq | High 1
Mukefteh_PS_200 | 3 | 200 | Mafraq | High 2, Medium 1
NULLKufr_Asad_Wells_1_7_PS | 1 |  | Irbid | Low 1
Noima_PS1_150 | 5 | 150 | Irbid | Medium 4, High 1
Noima_PS1_PS4_150 | 1 | 150 | Irbid | Medium 1
Noima_PS4_150 | 7 | 150 | Irbid | High 5, Medium 2
Noima_PS4_200 | 1 | 200 | Irbid | Medium 1
Oyoon Hammam PS_150 | 2 | 150 | Irbid | Reviewed 1, Medium 1
Oyoon Hammam PS_200 | 8 | 200 | Irbid | Medium 8
Poster Samo'_PS_100 | 1 | 100 | Irbid | High 1
Poster Samo'_PS_150 | 2 | 150 | Irbid | Medium 1, High 1
Poster al-adasyyeh_PS_200 | 3 | 200 | Irbid | Medium 3
Quilba_PS_150 | 4 | 150 | Irbid | Medium 2, High 2
Quilba_PS_200 | 2 | 200 | Irbid | Medium 2
Quilba_PS_300 | 3 | 300 | Irbid | Medium 3
Rahoub_PS | 1 |  | Irbid | Low 1
Rajeb Res from meahuna_150 | 1 | 150 | Irbid | High 1
Ras_Munif_Res_100 | 1 | 100 | Jarash | Medium 1
Ras_Munif_Res_150 | 1 | 150 | Jarash | Reviewed 1
Ras_Munif_Res_200 | 5 | 200 | Ajlun, Jarash | High 2, Medium 2, Reviewed 1
Ras_Munif_Res_400 | 13 | 400 | Ajlun, Jarash | Reviewed 8, Inferred 5
Rawdet Amera Basma_PS_150 | 6 | 150 | Mafraq | High 6
Rifaeyyat PS_DN100 | 3 | 100 | Mafraq | High 3
Rifaeyyat_PS_200 | 2 | 200 | Mafraq | High 2
SWELMA_PS_150 | 11 | 150 | Mafraq | Medium 7, High 4
Sabha_PS_150 | 2 | 150 | Mafraq | High 1, Medium 1
Safawi_PS | 1 |  | Mafraq | Low 1
Safawi_PS_100 | 1 | 100 | Mafraq | Medium 1
Safawi_PS_400 | 1 | 400 | Mafraq | Reviewed 1
Safsafa_PS_100 | 1 | 100 | Ajlun | High 1
Safsafa_PS_150 | 4 | 150 | Ajlun | Medium 4
Sakeb_PS_100 | 1 | 100 | Jarash | High 1
Sakeb_PS_150 | 2 | 150 | Jarash | High 2
Samad_PS | 4 |  | Ajlun | Low 4
Samad_PS_100 | 1 | 100 | Ajlun | High 1
Samad_PS_150 | 3 | 150 | Ajlun, Irbid | Medium 2, High 1
Samad_PS_300 | 2 | 300 | Irbid | Medium 2
Samad_PS_400 | 4 | 400 | Ajlun | Reviewed 4
Slekat_Well | 1 |  | Irbid | Low 1
Souf_PS | 1 |  | Irbid | Low 1
Souf_PS_400 | 1 | 400 | Jarash | Reviewed 1
Sumaya PS_100 | 2 | 100 | Mafraq | High 2
Sumaya PS_150 | 2 | 150 | Mafraq | High 2
Sumaya PS_200 | 9 | 200 | Mafraq | High 9
Sumaya PS_400 | 4 | 400 | Mafraq | High 4
Sumaya_3_Booster_100 | 1 | 100 | Mafraq | High 1
Sumaya_3_Booster_150 | 3 | 150 | Mafraq | High 3
Sumaya_3_Booster_180 | 1 | 180 | Mafraq | Medium 1
Syfeen_PS_300 | 2 | 300 | Irbid | Medium 1, High 1
Tabqet fahel Res Gravity_150 | 1 | 150 | Irbid | High 1
Tabqet fahel Res Gravity_200 | 5 | 200 | Irbid | High 3, Medium 2
Tabqet fahel Res Gravity_250 | 1 | 250 | Irbid | Medium 1
Tabqet fahel Res Gravity_400 | 2 | 400 | Irbid | Reviewed 2
Thagret_Al_Job+Zaatary_PS | 1 |  | Mafraq | Low 1
Um EsSerb PS_100 | 4 | 100 | Mafraq | High 4
Um EsSerb PS_150 | 1 | 150 | Mafraq | High 1
Wared_Well | 1 |  | Jarash | Low 1
Waslat_Wadi_Arab_100 | 3 | 100 | Irbid | High 3
Waslat_Wadi_Arab_Connection | 9 |  | Irbid | Low 9
Waslat_Wadi_Arab_Connection_200 | 5 | 200 | Irbid | Reviewed 5
Waslat_Wadi_Arab_Connection_250 | 1 | 250 | Irbid | Reviewed 1
Za'tary_WTP_PS_125 | 1 | 125 | Mafraq | High 1
Zaatary_PS_100_1 | 1 | 100 | Mafraq | High 1
Zaatary_PS_100_2 | 1 | 100 | Mafraq | High 1
Zaatary_PS_100_Univ | 1 | 100 | Mafraq | High 1
Zaatary_PS_150_2 | 1 | 150 | Mafraq | High 1
Zaatary_PS_200_1 | 2 | 200 | Mafraq | High 2
Zaatary_PS_400 | 3 | 400 | Mafraq | High 3
Zabda_PS_200 | 5 | 200 | Irbid | High 4, Medium 1
Zabda_PS_600 | 3 | 600 | Irbid | Reviewed 3
Zatari' PS and abu albasaal PS_150 | 1 | 150 | Irbid | Reviewed 1
Zatari' PS and abu albasaal PS_300 | 9 | 300 | Irbid | Inferred 6, Reviewed 3
Znayah booster_100 | 1 | 100 | Mafraq | High 1
Znayah_PS_200 | 8 | 200 | Mafraq | High 8
Znayah_PS_300_1 | 19 | 300 | Mafraq | High 19
Zuqaiq_PS_100 | 2 | 100 | Ajlun | High 2
Zuqaiq_PS_150 | 2 | 150 | Ajlun | Medium 2
Zuqaiq_PS_200 | 24 | 200 | Ajlun | Medium 14, Reviewed 10
zatari' PS and abu albasaal PS_300 | 1 | 300 | Irbid | Reviewed 1

## Legend
Confidence | Meaning | Count
High | Diameter already in P_Zone (incl. operator call), or the notes name one pipe size only | 282
Medium | Notes name several sizes - largest = upstream feeding line used (same rule as Zaatary_PS_400, Bweidha_Resv_300_G) | 257
Reviewed | Checked by hand - see Note (e.g. branch of a transmission main, booster discharge, typo in notes) | 78
Inferred | No size in the notes - taken from the same main line used by neighbouring zones | 11
Low | No size anywhere - P_Zone left without diameter, ask operator | 44
- | Zone has no P_Zone | 23